## 6A
Uniprise® Solutions | [9 empty] | MENU
[10 empty] | Cable |  |  |  |  | Jacks (SL-Series) |  |  |  |  | Patch Cords |  |  |  |  | Patch Panels Keystone |  |  |  | Cable (Outdoor)
Category 6A | [9 empty] | Cable (Shielded) |  |  |  |  | Jacks (M-Series Shielded) |  |  |  |  | Patch Cords (Shielded) |  |  |  |  | Patch Panels (M-Series Shielded) |  |  |  | Cable (Indoor/Outdoor)
[10 empty] | Ceiling Connector Assembly |  |  |  |  | Jacks (SL Shielded) |  |  |  |  | Patch Panels M Series |  |  |  |  | Patch Panels (SL Shielded)
10GBASE-T v 10 Gb/s Ethernet v 500 MHz Bandwidth | [9 empty] | Jacks (M-Series) |  |  |  |  | Modular Plugs |  |  |  |  | Patch Panels SL Series |  |  |  |  | Secure
CATEGORY 6A 10G CABLE (U/UTP) v CMP O.D. = 0.285 in (7.239 mm); CMR O.D. = 0.285 in (7.239 mm)
Pallet Qty |  | MOQ (Plenum) |  |  |  | MOQ (Nonplenum) |  |  |  |  | PLENUM | [9 empty] | NON-PLENUM
Boxes: 16,000 ft |  | 16K; mult of 8K |  |  |  | 8K; mult of 8K |  |  |  |  | Product # | [5 empty] | Material ID |  |  |  | Product # | [5 empty] | Material ID
Reels: 16,000 ft |  | 27K; mult of 9K |  |  |  | 9K; mult of 9K
Category 6A U/UTP, 4-pair, 1000 ft box, blue | [10 empty] | CS44P BLU C6A 4/23 U/UTP CPK 1KFT | [5 empty] | UN874035114/10 |  |  |  | CS44R BLU C6A 4/23 U/UTP CPK 1KFT | [5 empty] | UN884031014/10
Category 6A U/UTP, 4-pair, 1000 ft box, white | [10 empty] | CS44P WHT C6A 4/23 U/UTP CPK 1KFT | [5 empty] | UN874026814/10 |  |  |  | CS44R WHT C6A 4/23 U/UTP CPK 1KFT | [5 empty] | UN884025514/10
Category 6A U/UTP, 4-pair, 1000 ft box, pink | [10 empty] | CS44P PNK C6A 4/23 U/UTP CPK 1KFT | [5 empty] | UN874040614/10 |  |  |  | n/a | [5 empty] | n/a
Category 6A U/UTP, 4-pair, 1000 ft box, yellow | [10 empty] | CS44P YEL C6A 4/23 U/UTP CPK 1KFT | [5 empty] | UN874050014/10 |  |  |  | CS44R YEL C6A 4/23 U/UTP CPK 1KFT | [5 empty] | UN884031714/10
Category 6A U/UTP, 4-pair, 1000 ft box, gray | [10 empty] | CS44P GRY C6A 4/23 U/UTP CPK 1KFT | [5 empty] | UN874044414/10 |  |  |  | CS44R GRY C6A 4/23 U/UTP CPK 1KFT | [5 empty] | UN884019314/10
Category 6A U/UTP, 4-pair, 1000 ft box, orange | [10 empty] | CS44P ORG C6A 4/23 U/UTP CPK 1KFT | [5 empty] | UN874015814/10 |  |  |  | CS44R ORG C6A 4/23 U/UTP CPK 1KFT | [5 empty] | UN884029914/10
Category 6A U/UTP, 4-pair, 1000 ft box, pink | [10 empty] | CS44P VLT C6A 4/23 U/UTP CPK 1KFT | [5 empty] | UN874041614/10 |  |  |  | n/a | [5 empty] | n/a
Category 6A U/UTP, 4-pair, 1000 ft box, teal | [10 empty] | CS44P TEL C6A 4/23 U/UTP CPK 1KFT | [5 empty] | UN874016614/10 |  |  |  | n/a | [5 empty] | n/a
Category 6A U/UTP, 4-pair, 1000 ft box, red | [10 empty] | CS44P RED C6A 4/23 U/UTP CPK 1KFT | [5 empty] | UN874027214/10 |  |  |  | CS44R RED C6A 4/23 U/UTP CPK 1KFT | [5 empty] | UN884030414/10
Category 6A U/UTP, 4-pair, 1000 ft box, black | [10 empty] | CS44P BLK C6A 4/23 U/UTP CPK 1KFT | [5 empty] | UN874021414/10 |  |  |  | CS44R BLK C6A 4/23 U/UTP CPK 1KFT | [5 empty] | UN884032614/10
Category 6A U/UTP, 4-pair, 1000 ft box, green | [10 empty] | CS44P GRN C6A 4/23 U/UTP CPK 1KFT | [5 empty] | UN874035914/10 |  |  |  | CS44R GRN C6A 4/23 U/UTP CPK 1KFT | [5 empty] | UN884018914/10
Product Note: |  | Uniprise Category 6A cable is also available on reels; 1K' and 3K' putups | [16 empty] | Cabling & Pathways Calculator
Reduced Diameter 6A Plenum Cable v CMP O.D. = 0.249 in
Blue |  |  |  |  | White | [5 empty] | Gray | [5 empty] | Yellow | [5 empty] | Red
UN874047904/10 |  |  |  |  | UN874037104/10 | [5 empty] | UN874024004/10 | [5 empty] | UN874048704/10 | [5 empty] | UN874020304/10
CS44PSD BLU C6A 4/23 U/UTP R1000 |  |  |  |  | CS44PSD WHT C6A 4/23 U/UTP R1000 | [5 empty] | CS44PSD GRY C6A 4/23 U/UTP R1000 | [5 empty] | CS44PSD YEL C6A 4/23 U/UTP R1000 | [5 empty] | CS44PSD RED C6A 4/23 U/UTP R1000
1000 ft reel |  |  |  |  | 1000 ft reel | [5 empty] | 1000 ft reel | [5 empty] | 1000 ft reel | [5 empty] | 1000 ft reel
Black |  |  |  |  | Green
UN874031704/10 |  |  |  |  | UN874045704/10
CS44PSD BLK C6A 4/23 U/UTP R1000 |  |  |  |  | CS44PSD GRN C6A 4/23 U/UTP R1000
1000 ft reel |  |  |  |  | 1000 ft reel
CATEGORY 6A CABLE (F/UTP) v CMP O.D. = 0.276 in (7.010 mm); CMR O.D. = 0.296 in (7.518 mm)
Pallet Quantity | [7 empty] | Cabling & Pathways Calculator |  |  | PLENUM | [9 empty] | NON-PLENUM
Reels: COMMSCOPE ships 15,000 ft per pallet | [10 empty] | Product # | [5 empty] | Material ID |  |  |  | Product # | [5 empty] | Material ID
Category 6A "Ultra 10®" F/UTP, 4-pair, 1000 ft reel, blue | [10 empty] | CS44P BLU C6A 4/23 F/UTP RL 1KFT | [5 empty] | UN874034704/10 |  |  |  | CS44R BLU C6A 4/23 F/UTP RL 1KFT | [5 empty] | UN884018404/10
Category 6A "Ultra 10®" F/UTP, 4-pair, 1000 ft reel, white | [10 empty] | CS44P WHT C6A 4/23 F/UTP RL 1KFT | [5 empty] | UN874048904/10 |  |  |  | CS44R WHT C6A 4/23 F/UTP RL 1KFT | [5 empty] | UN884017404/10
Category 6A "Ultra 10®" F/UTP, 4-pair, 1000 ft reel, yellow | [10 empty] | CS44P YEL C6A 4/23 F/UTP RL 1KFT | [5 empty] | UN874021004/10 |  |  |  | CS44R YEL C6A 4/23 F/UTP RL 1KFT | [5 empty] | UN884021604/10
Category 6A "Ultra 10®" F/UTP, 4-pair, 1000 ft reel, red | [10 empty] | CS44P RED C6A 4/23 F/UTP RL 1KFT | [5 empty] | UN874023704/10 |  |  |  | CS44R RED C6A 4/23 F/UTP RL 1KFT | [5 empty] | UN884024104/10
Category 6A "Ultra 10®" F/UTP, 4-pair, 1000 ft reel, green | [10 empty] | CS44P GRN C6A 4/23 F/UTP RL 1KFT | [5 empty] | UN874048604/10 |  |  |  | CS44R GRN C6A 4/23 F/UTP RL 1KFT | [5 empty] | UN884029304/10
Category 6A "Ultra 10®" F/UTP, 4-pair, 1000 ft reel, orange | [10 empty] | n/a | [5 empty] | n/a |  |  |  | CS44R ORG C6A 4/23 F/UTP RL 1KFT | [5 empty] | UN884016304/10
Category 6A "Ultra 10®" F/UTP, 4-pair, 1000 ft reel, black | [10 empty] | CS44P BLK C6A 4/23 F/UTP RL 1KFT | [5 empty] | UN874028604/10 |  |  |  | n/a | [5 empty] | n/a
Category 6A "Ultra 10®" F/UTP, 4-pair, 1000 ft reel, violet | [10 empty] | CS44P VLT C6A 4/23 F/UTP RL 1KFT | [5 empty] | UN874047704/10 |  |  |  | n/a | [5 empty] | n/a
Category 6A "Ultra 10®" F/UTP, 4-pair, 1000 ft reel, gray | [10 empty] | CS44P GRY C6A 4/23 F/UTP RL 1KFT | [5 empty] | UN874016304/10 |  |  |  | CS44R GRY C6A 4/23 F/UTP RL 1KFT | [5 empty] | UN884033904/10
CATEGORY 6A OUTDOOR UV RESISTANT
Shielded v O.D. = 0.330 in (8.382 mm)
[5 empty] | 1592A Category 6A F/UTP Cable, outdoor, black jacket, aluminum tape shield, inner jacket, 4 pair count, 1000 ft (305 m) length, reel | [9 empty] | 1000 ft reel |  |  | 1592A BK 4/24 R1000 |  |  |  |  | 760178129
Delay has been derated by 6% due to the water proofing agents ¦ The maximum permanent link length is reduced from 295 feet to 277 feet as a result of the delay derating
Fully complies with the recommendations set forth by IEEE 802.3bt (Type 4) for the safe delivery of power over LAN cable when installed according to ISO/IEC 14763-2, CENELEC EN 50174-1, CENELEC EN 50174-2 or TIA TSB-184-A
1592A Installation Instructions
CATEGORY 6A INDOOR/OUTDOOR
[5 empty] | CS44P-IO Indoor/Outdoor Category 6A U/UTP Cable, plenum, outdoor rated, black jacket, 4 pair count, 1000 ft (305 m) length reel | [9 empty] | 1000 ft reel |  |  | CS44P-IO BLK C6A 4/23 U/UTP RL 1KFT |  |  |  |  | 874036404/10
Cable is not suitable for direct burial applications. Cable jacket must remain unabraded to avoid water ingress .Water must not be allowed to ingress into the cable ends
Fully complies with the recommendations set forth by IEEE 802.3bt (Type 4) for the safe delivery of power over LAN cable when installed according to ISO/IEC 14763-2, CENELEC EN 50174-1, CENELEC EN 50174-2 or TIA TSB-184-A
Jacks (M-Series)
|  |  |  | Color |  | Product # |  |  | Material ID |  |  |  | Color |  | Product # |  |  | Material ID |  |  |  | Instruction Library |  | UNJ10G Outlet Instructions
|  |  |  | Blue |  | UNJ10G-BL |  |  | 760241176 |  |  |  | Green |  | UNJ10G-GR |  |  | 760241179
|  |  |  | Yellow |  | UNJ10G-YL |  |  | 760241178 |  |  |  | Ivory |  | UNJ10G-IV |  |  | 760241181
|  |  |  | Gray |  | UNJ10G-GY |  |  | 760241174 |  |  |  | Violet |  | UNJ10G-VL |  |  | 760241180 |  |  |  | Hand Termination Tool
|  |  |  | White |  | UNJ10G-262 |  |  | 760248228 |  |  |  | Red |  | UNJ10G-RD |  |  | 760241177
|  |  |  | Orange |  | UNJ10G-OR |  |  | 760241175 |  |  |  | Black |  | UNJ10G-BK |  |  | 760241173
|  |  |  | Almond |  | UNJ10G-AL |  |  | 760241172 |  |  |  | Brown |  | UNJ10G-BN |  |  | N/A
|  |  |  | ProWhite |  | UNJ10G-A.WHT |  |  | 760241183
|  |  |  | Cap |  | Product # |  |  | Material ID | [12 empty] | Tool |  |  |  | Description
|  |  |  | Bag of 24 |  | I-CAP-UTP6A-24 |  |  | 760249596 | [12 empty] | 1725150-6 |  |  |  | SL tool kit with lacing fixture
[22 empty] | 1725150-3 |  |  |  | SL tool kit without lacing fixture
[22 empty] | 1673956-6 zoom in Click image above to enlarge 1673956-6 zoom in Click image above to enlarge 1673956-6 |  |  |  | SL tool lacing fixture
Isolator Caps
Jacks (SL-Series)
|  |  |  | SL Opening (without dust cover) | [8 empty] | SL Opening (with dust cover) | [8 empty] | Hand Termination Tool
|  |  |  | Color |  | Material ID |  |  | Product # |  |  |  | Color |  | Material ID |  |  | Product #
|  |  |  | Blue |  | 760241141 |  |  | USL10G-BLU |  |  |  | Blue |  | 760241153 |  |  | USL10G-DC-BLU
|  |  |  | Yellow |  | 760241143 |  |  | USL10G-YEL |  |  |  | Yellow |  | 760241155 |  |  | USL10G-DC-YEL
|  |  |  | Gray |  | 760241139 |  |  | USL10G-GRY |  |  |  | Gray |  | 760241151 |  |  | USL10G-DC-GRY
|  |  |  | Alpne White |  | 760241147 |  |  | USL10G-A.WHT |  |  |  | Alpne White |  | 760241159 |  |  | USL10G-DC-A.WHT |  |  |  | Tool |  |  |  | Description
|  |  |  | Orange |  | 760241140 |  |  | USL10G-ORG |  |  |  | Orange |  | 760241152 |  |  | USL10G-DC-ORG |  |  |  | 1725150-6 |  |  |  | SL tool kit with lacing fixture
|  |  |  | Almond |  | 760241137 |  |  | USL10G-L.ALD |  |  |  | Almond |  | 760241149 |  |  | USL10G-DC-L.ALD |  |  |  | 1725150-3 |  |  |  | SL tool kit without lacing fixture
|  |  |  | Elec Ivory |  | 760241146 |  |  | USL10G-E.IVY |  |  |  | Elec Ivory |  | 760241158 |  |  | USL10G-DC-E.IVY |  |  |  | 1673956-6 zoom in Click image above to enlarge 1673956-6 zoom in Click image above to enlarge 1673956-6 |  |  |  | SL tool lacing fixture
|  |  |  | Black |  | 760241138 |  |  | USL10G-BLK |  |  |  | Black |  | 760241150 |  |  | USL10G-DC-BLK
|  |  |  | Red |  | 760241142 |  |  | USL10G-RED |  |  |  | Red |  | 760241154 |  |  | USL10G-DC-RED |  |  |  | Instruction Library |  | USL10G Outlet Instructions
|  |  |  | Green |  | 760241144 |  |  | USL10G-GRN |  |  |  | Green |  | 760241156 |  |  | USL10G-DC-GRN
|  |  |  | Violet |  | 760241145 |  |  | USL10G-VIO |  |  |  | Violet |  | 760241157 |  |  | USL10G-DC-VIO
Jacks - Shielded (M-Series)
[20 empty] | Color |  | Product # |  |  |  |  | Material ID
[20 empty] | Blue |  | HGS-A-MS-BLUE |  |  |  |  | 760154252
[20 empty] | Yellow |  | HGS-A-MS-YELLOW |  |  |  |  | 760154245
[20 empty] | Gray |  | HGS-A-MS-GRAY |  |  |  |  | 760154203
[20 empty] | White |  | HGS-A-MS-WHITE |  |  |  |  | 760154187
[20 empty] | Orange |  | HGS-A-MS-ORANGE |  |  |  |  | 760154229
[20 empty] | Black |  | HGS-A-MS-BLACK |  |  |  |  | 760154211
Single | [19 empty] | Green |  | HGS-A-MS-GREEN |  |  |  |  | 760154237
HFTP-J10G, GR | [19 empty] | Ivory |  | HGS-A-MS-IVORY |  |  |  |  | 760154195
760238103 | [19 empty] | Red |  | HGS-A-MS-RED |  |  |  |  | 760154260
[14 empty] | PRODUCT NOTE: |  |  |  |  | M-Series adapters can be used to color-code shielded jacks. Pkg of 25. Minimum order qty 20 pkgs.
Hand Termination Tool
[14 empty] | CommScope Instruction Library | [8 empty] | HFTP Shielded Outlet Termination Instructions
Tool |  |  | Description
1725150-6 |  |  | SL tool kit with lacing fixture
1725150-3 |  |  | SL tool kit without lacing fixture
1673956-6 zoom in Click image above to enlarge 1673956-6 zoom in Click image above to enlarge 1673956-6 |  |  | SL tool lacing fixture
Jacks - Shielded (SL-Series)
|  |  |  | Color |  | Material ID |  |  | Product # | [9 empty] | Color |  | Material ID |  |  | Product # |  |  |  |  | For Side Entry
|  |  |  | Blue |  | 760238124 |  |  | USL10G-SHLD, BLU | [9 empty] | Blue |  | 760238133 |  |  | USL10G-SHLD, BLU W/DC |  |  |  |  | 760245049
|  |  |  | Yellow |  | 760238126 |  |  | USL10G-SHLD, YEL | [9 empty] | Yellow |  | 760238135 |  |  | USL10G-SHLD, YEL W/DC |  |  |  |  | 4D-CAP-SLX-50
|  |  |  | Gray |  | 760238122 |  |  | USL10G-SHLD, GY | [9 empty] | Gray |  | 760238131 |  |  | USL10G-SHLD, GY W/DC
|  |  |  | Alpne White |  | 760238128 |  |  | USL10G-SHLD, A.WHT | [9 empty] | Alpne White |  | 760238137 |  |  | USL10G-SHLD, A.WHT W/DC
|  |  |  | Orange |  | 760238123 |  |  | USL10G-SHLD, ORG | [9 empty] | Orange |  | 760238132 |  |  | USL10G-SHLD, ORG W/DC
|  |  |  | Almond |  | 760238120 |  |  | USL10G-SHLD, ALD | [9 empty] | Almond |  | 760238129 |  |  | USL10G-SHLD, ALD W/DC
|  |  |  | Black |  | 760238121 |  |  | USL10G-SHLD, BLK | [9 empty] | Black |  | 760238130 |  |  | USL10G-SHLD, BLK W/DC
|  |  |  | Red |  | 760238125 |  |  | USL10G-SHLD, RED | [9 empty] | Red |  | 760238134 |  |  | USL10G-SHLD, RED W/DC
|  |  |  | Green |  | 760238127 |  |  | USL10G-SHLD, GRN | [9 empty] | Green |  | 760238136 |  |  | USL10G-SHLD, GRN W/DC
CommScope Instruction Library | [7 empty] | SL Shielded Outlet Termination Instructions | [5 empty] | Hand Termination Tool | [8 empty] | Tool |  |  |  | Description
[23 empty] | 1725150-6 |  |  |  | SL tool kit with lacing fixture
[23 empty] | 1725150-3 |  |  |  | SL tool kit without lacing fixture
[23 empty] | 1673956-6 zoom in Click image above to enlarge 1673956-6 zoom in Click image above to enlarge 1673956-6 |  |  |  | SL tool lacing fixture
[5 empty] | Color |  | Description |  |  |  |  | Material ID | [9 empty] | Color |  | Description |  |  |  |  | Material ID
[5 empty] | Blue |  | COLOR CAP, AT-SLX, BLU |  |  |  |  | 2848025-6 | [9 empty] | Blue |  | COLOR CAP, AT-SLX, BLU W/DC |  |  |  |  | 1-2848025-6
[5 empty] | Yellow |  | COLOR CAP, AT-SLX, YEL, |  |  |  |  | 2848025-8 | [9 empty] | Yellow |  | COLOR CAP, AT-SLX, YEL, W/DC |  |  |  |  | 1-2848025-8
[5 empty] | Gray |  | COLOR CAP, AT-SLX, GRY |  |  |  |  | 2848025-4 | [9 empty] | Gray |  | COLOR CAP, AT-SLX, GRY W/DC |  |  |  |  | 1-2848025-4
[5 empty] | Alpine White |  | COLOR CAP, AT-SLX, WHT |  |  |  |  | 2848025-3 | [9 empty] | Alpine White |  | COLOR CAP, AT-SLX, WHT, W/DC |  |  |  |  | 1-2848025-3
[5 empty] | Orange |  | COLOR CAP, AT-SLX, ORG |  |  |  |  | 2848025-5 | [9 empty] | Orange |  | COLOR CAP, AT-SLX, ORG, W/DC |  |  |  |  | 1-2848025-5
[5 empty] | Black |  | COLOR CAP, AT-SLX, BLK |  |  |  |  | 2848025-2 | [9 empty] | Black |  | COLOR CAP, AT-SLX, BLK, W/DC |  |  |  |  | 1-2848025-2
[5 empty] | Green |  | COLOR CAP, AT-SLX, GRN |  |  |  |  | 2848025-9 | [9 empty] | Green |  | COLOR CAP, AT-SLX, GRN, W/DC |  |  |  |  | 1-2848025-9
[5 empty] | Almond |  | COLOR CAP, AT-SLX, ALD |  |  |  |  | 2848025-1 | [9 empty] | Almond |  | COLOR CAP, AT-SLX, ALD, W/DC |  |  |  |  | 1-2848025-1
[5 empty] | Red |  | COLOR CAP, AT-SLX, RED |  |  |  |  | 2848025-7 | [9 empty] | Red |  | COLOR CAP, AT-SLX, RED, W/DC |  |  |  |  | 1-2848025-7
PRODUCT NOTE: |  |  |  | SL-Series color caps can be used to color-code shielded jacks. These are sold in packs of 50. | [11 empty] | PRODUCT NOTE: |  |  |  |  | SL-Series color caps can be used to color-code shielded jacks. These are sold in packs of 50.
Patch Panels
24-Port Panel | [5 empty] | 48-Port Panel | [6 empty] | 24-Port Angled Panel | [6 empty] | 48-Port Angled Panel | [6 empty] | CommScope Instruction Library
UNP-Type Universal Panel Instructions
UNP-6A-DM-1U-24 | [5 empty] | UNP-6A-DM-2U-48 | [6 empty] | UNPA-6A-DM-1U-24 | [6 empty] | UNPA-6A-DM-2U-48
760162800 | [5 empty] | 760162818 | [6 empty] | 760162826 | [6 empty] | 760162834
Termination Manager | [11 empty] | Product Note: |  |  | Termination managers are required on ALL Uniprise UNP Cat 6/6A Universal & CPP 5e patch panels for warranty | [6 empty] | CommScope Instruction Library |  |  | Termination Manager Instructions
|  | PRODUCT NOTE: |  |  | For 5e/6/6A Patch Panels
|  | Material ID |  |  | Pkg of 28
760199760
Modular Panels
|  |  | Modular 24-Port | [7 empty] | Modular 48-Port | [8 empty] | Modular 24-Port Angled | [7 empty] | Modular 48-Port Angled
Product # |  |  | Material ID |  |  | Product # |  |  |  |  | Material ID |  |  | Product # |  |  |  |  | Material ID |  |  |  | Product # |  |  |  | Material ID
CPP-UDDM-M-1U-24 |  |  | 760207274 |  |  | CPP-UDDM-M-2U-48 |  |  |  |  | 760207282 |  |  | CPPA-UDDM-M-1U-24 |  |  |  |  | 760207290 |  |  |  | CPPA-UDDM-M-2U-48 |  |  |  | 760207308
PRODUCT NOTE: |  |  |  | M2000 panels universally accept Category 5e, 6, and 6A Uniprise M-Series outlets. Rear cable management bar is included with M2000 panels. | [9 empty] | CommScope Instruction Library | [5 empty] | DDM Series Patch Panel Instructions
|  |  | Modular 24-Port | [7 empty] | Modular 48-Port (1RU) | [8 empty] | Modular 24-Port Angled | [7 empty] | Modular 48-Port Angled (1RU)
Product # |  |  | Material ID |  |  | Product # |  |  |  |  | Material ID |  |  | Product # |  |  |  |  | Material ID |  |  |  | Product # |  |  |  | Material ID
M2400-1U-GS |  |  | 760118323 |  |  | M4800-1U |  |  |  |  | 760246228 |  |  | M2400A-1U-GS |  |  |  |  | 760118349 |  |  |  | M4800A-1U |  |  |  | 760246320
Accepts Category 6A jacks (M-Series) | [5 empty] | Accepts Cat 5E, 6, and 6A Uniprise jacks (M-Series) | [7 empty] | Accepts Category 6A jacks (M-Series) | [8 empty] | Accepts Cat 5E, 6, & 6A Uniprise jacks (M-Series)
PRODUCT NOTE: | [5 empty] | M2400 & M4800 panels require different stuffer caps for the jacks. Each panel comes with 24 or 48 stuffer caps to use in place of the stuffer caps that come with individual jacks. These stuffer caps are needed so the jacks fit correctly in the panels. | [7 empty] | CommScope Instruction Library | [5 empty] | M2400 & M2400A Installation Instructions
[14 empty] | CommScope Instruction Library | [5 empty] | M4800 & M4800A Installation Instructions
PRODUCT NOTE: | [5 empty] | Cable management bar NOT included with M2400 & M4800 panels. Must be ordered separately; part number is 760157628 | [7 empty] | TOOL: | [6 empty] | 760122713 |  |  | Used to remove jacks from modular patch panels
Pkg of 5
Modular Panels SL-Series
|  |  | Modular 24-Port | [7 empty] | Modular 48-Port | [8 empty] | Modular 24-Port Angled | [7 empty] | Modular 48-Port Angled
Product # |  |  | Material ID |  |  | Product # |  |  |  |  | Material ID |  |  | Product # |  |  |  |  | Material ID |  |  |  | Product # |  |  |  | Material ID
CPP-UDDM-SL-1U-24 |  |  | 760237040 |  |  | CPP-UDDM-SL-2U-48 |  |  |  |  | 760237041 |  |  | CPPA-UDDM-SL-1U-24 |  |  |  |  | 760237042 |  |  |  | CPPA-UDDM-SL-2U-48 |  |  |  | 760237043
Modular Panels Keystone-Series
|  |  | Modular 24-Port | [7 empty] | Modular 48-Port
Product # |  |  | Material ID |  |  | Product # |  |  |  |  | Material ID
CPP-UDDM-KJ-1U-24 |  |  | 760237053 |  |  | CPP-UDDM-KJ-2U-48 |  |  |  |  | 760241547
Patch Panels (M-Series Shielded) Discontinued
24-Port High Density Mod Panel, 1U | [6 empty] | 48-Port High Density Mod Panel, 2U | [7 empty] | 24-Port Angled High Density Mod Panel, 1U | [7 empty] | 48-Port Angled High Density Mod Panel, 2U
(Accommodates F/UTP Jacks) | [6 empty] | (Accommodates F/UTP Jacks) | [7 empty] | (Accommodates F/UTP Jacks) | [7 empty] | (Accommodates F/UTP Jacks)
|  |  |  | 24 | [7 empty] | 48 | [7 empty] | 24A | [7 empty] | 48A
Product # |  |  | Material ID |  |  |  | Product # |  |  |  | Material ID |  |  |  | Product # |  |  |  | Material ID |  |  |  | Product # |  |  |  | Material ID
HFTP-HD6B-1U-24 | [6 empty] | HFTP-HD6B-2U-48 | [7 empty] | HFTPA-HD6B-1U-24 | [7 empty] | HFTPA-HD6B-2U-48
Important Note: The HFTP line of shielded patch panels has been discontinued. There is not a direct replacement for this panel. If a Uniprise Shielded solution is required then we must transition to the CPP-SDDM-SL-xU-xx line of shielded panels. However, that requires a change of the Cat 6A jack at the patch panel to the USL10G-SHLD line of product. The HFTP-J10G line of shielded outlets are still availalbe to accomodate M-Series faceplate customers. Please see below the illustration of the change.
Patch Panels - Shielded SL
24-Port Mod Panel, 1U | [6 empty] | 48-Port Mod Panel, 2U | [7 empty] | 24-Port Angled Mod Panel, 1U | [7 empty] | 48-Port Angled Mod Panel, 2U
(Accommodates F/UTP Jacks) | [6 empty] | (Accommodates F/UTP Jacks) | [7 empty] | (Accommodates F/UTP Jacks) | [7 empty] | (Accommodates F/UTP Jacks)
|  |  |  | 24 | [7 empty] | 48 | [7 empty] | 24A | [7 empty] | 48A
Product # |  |  | Material ID |  |  |  | Product # |  |  |  | Material ID |  |  |  | Product # |  |  |  | Material ID |  |  |  | Product # |  |  |  | Material ID
CPP-SDDM-SL-1U-24 |  |  | 760237046 |  |  |  | CPP-SDDM-SL-2U-48 |  |  |  | 760237047 |  |  |  | CPPA-SDDM-SL-1U-24 |  |  |  | 760237048 |  |  |  | CPPA-SDDM-SL-2U-48 |  |  |  | 760237049
CommScope Instruction Library | [6 empty] | SDDM Panel Instructions
Single
Color | Product # |  |  |  | Material ID | [5 empty] | Color |  | Product # |  |  |  | Material ID |  |  |  |  | Product Details:
Blue | UNC10G-BL |  |  |  | UC1AAA2-0ZFyyy | [5 empty] | Orange |  | UNC10G-OR |  |  |  | UC1AAA2-06Fyyy |  |  |  |  | RJ45 male to RJ45 male
White | UNC10G-WH |  |  |  | UC1AAA2-08Fyyy | [5 empty] | Violet |  | UNC10G-VL |  |  |  | UC1AAA2-0LFyyy |  |  |  |  | yyy = length (ft)
Yellow | UNC10G-YL |  |  |  | UC1AAA2-09Fyyy | [5 empty] | Red |  | UNC10G-RD |  |  |  | UC1AAA2-07Fyyy |  |  |  |  | Lengths are 7 ft to 100 ft
Gray | UNC10G-GY |  |  |  | UC1AAA2-0CFyyy | [5 empty] | Black |  | UNC10G-BK |  |  |  | UC1AAA2-01Fyyy |  |  |  |  | (Ex: 003 = 3 ft; 010 = 10 ft)
Green | UNC10G-GR |  |  |  | UC1AAA2-0MFyyy
Bulk pack of 10
Color | Product # |  |  |  | Material ID | [5 empty] | Color |  | Product # |  |  |  | Material ID |  |  |  |  | Product Details:
Blue | UNC10G-BL-10PK |  |  |  | BC1AAA2-0ZFyyy | [5 empty] | Orange |  | UNC10G-OR-10PK |  |  |  | BC1AAA2-06Fyyy |  |  |  |  | RJ45 male to RJ45 male
White | UNC10G-WH-10PK |  |  |  | BC1AAA2-08Fyyy | [5 empty] | Violet |  | UNC10G-VL-10PK |  |  |  | BC1AAA2-0LFyyy |  |  |  |  | yyy = length (ft)
Yellow | UNC10G-YL-10PK |  |  |  | BC1AAA2-09Fyyy | [5 empty] | Red |  | UNC10G-RD-10PK |  |  |  | BC1AAA2-07Fyyy |  |  |  |  | Lengths are 7 ft to 25 ft
Gray | UNC10G-GY-10PK |  |  |  | BC1AAA2-0CFyyy | [5 empty] | Black |  | UNC10G-BK-10PK |  |  |  | BC1AAA2-01Fyyy |  |  |  |  | (Ex: 003 = 3 ft; 010 = 10 ft)
Green | UNC10G-GR-10PK |  |  |  | BC1AAA2-0MFyyy
Mega pack of 100
Color | Product # |  |  |  | Material ID | [5 empty] | Color |  | Product # |  |  |  | Material ID |  |  |  |  | Product Details:
Blue | UNC10G-BL-MEGAPACK |  |  |  | KC1AAA2-0ZF007 | [5 empty] | Orange |  | UNC10G-OR-MEGAPACK |  |  |  | KC1AAA2-06F007 |  |  |  |  | RJ45 male to RJ45 male
White | UNC10G-WH-MEGAPACK |  |  |  | KC1AAA2-08F007 | [5 empty] | Violet |  | UNC10G-VL-MEGAPACK |  |  |  | KC1AAA2-0LF007 |  |  |  |  | yyy = length (ft)
Yellow | UNC10G-YL-MEGAPACK |  |  |  | KC1AAA2-09F007 | [5 empty] | Red |  | UNC10G-RD-MEGAPACK |  |  |  | KC1AAA2-07F007 |  |  |  |  | Lengths are 7 ft ONLY
Gray | UNC10G-GY-MEGAPACK |  |  |  | KC1AAA2-0CF007 | [5 empty] | Black |  | UNC10G-BK-MEGAPACK |  |  |  | KC1AAA2-01F007
Green | UNC10G-GR-MEGAPACK |  |  |  | KC1AAA2-0MF007
Reduced Diameter MiNo6ATM Cat 6A Patch Cord - Single
|  |  | Product Notes: |  |  |  |  | Color |  | Product # |  |  |  | Material ID | [5 empty] | Color |  | Product # |  |  |  | Material ID
|  |  | Diameter 0.195" (4.95mm) |  |  |  |  | Blue |  | MiNo6A-BL |  |  |  | CO199K2-0ZFyyy | [5 empty] | Orange |  | MiNo6A-OR |  |  |  | CO199K2-06FXXX
[8 empty] | White |  | MiNo6A-WH |  |  |  | CO199K2-08Fyyy | [5 empty] | Purple |  | MiNo6A-VL |  |  |  | CO199K2-0LFyyy
|  |  | xxx = length (ft) |  |  |  |  | Yellow |  | MiNo6A-YL |  |  |  | CO199K2-09Fyyy | [5 empty] | Red |  | MiNo6A-RD |  |  |  | CO199K2-07Fyyy
|  |  | Lengths are 6" to 130 ft |  |  |  |  | Dark Gray |  | MiNo6A-DG |  |  |  | CO199K2-03Fyyy | [5 empty] | Black |  | MiNo6A-BK |  |  |  | CO199K2-01Fyyy
|  |  | RJ45 male to RJ45 male |  |  |  |  | Green |  | MiNo6A-SG |  |  |  | CO199K2-04Fyyy | [5 empty] | Light Blue |  | MiNo6A-LB |  |  |  | CO199K2-02Fyyy
Patch Cords - Shielded
Color | Product # |  |  |  | Material ID | [5 empty] | Color |  | Product # |  |  |  | Material ID |  |  |  |  | Product Details:
Blue | SFTP-PC6A-BL |  |  |  | UC111G2-0Z | [5 empty] | Orange |  | SFTP-PC6A-OR |  |  |  | UC111G2-06 |  |  |  |  | RJ45 male to RJ45 male
White | SFTP-PC6A-WH |  |  |  | UC111G2-08 | [5 empty] | Violet |  | n/a | [8 empty] | yyy = length (ft)
Yellow | SFTP-PC6A-YL |  |  |  | UC111G2-09 | [5 empty] | Red |  | SFTP-PC6A-RD |  |  |  | UC111G2-07 |  |  |  |  | Lengths are 3 ft to 100 ft
Gray | SFTP-PC6A-GY |  |  |  | UC111G2-0C | [5 empty] | Black |  | SFTP-PC6A-BK |  |  |  | UC111G2-01 |  |  |  |  | (Ex: 003 = 3 ft; 010 = 10 ft)
Green | SFTP-PC6A-GR |  |  |  | UC111G2-0M
Ceiling Connector Assembly (CCA)
Ceiling Connector Assembly without Cordage | [14 empty] | CommScope Instruction Library
760234921 | [6 empty] | 760244061 | [7 empty] | Installation Instructions
Product Notes:
A field-terminated connector solution that does not require special tools to terminate and can be easily attached to a horizontal cable using a cutoff tool and pliers. There are no small parts that could be lost or dropped, making installation on a ladder feasible.
Cover |  |  | Open |  |  |  | Cover |  |  |  | Open
Ceiling Connector Assembly with Cordage
Material ID |  | Product Number | [5 empty] | Environmental Space |  |  |  | Material ID |  |  | Product Number | [5 empty] | Environmental Space
CO1SJO2-88N018 |  | CCA-CAT6A-WH-18IN | [5 empty] | Plenum |  |  |  | CO1SJO2-11N018 |  |  | CCA-CAT6A-BK-18IN | [5 empty] | Plenum
CO1SJO2-88F002 |  | CCA-CAT6A-WH-2FT | [5 empty] | Plenum |  |  |  | CO1SJO2-11F002 |  |  | CCA-CAT6A-BK-2FT | [5 empty] | Plenum
CO1SJO2-88F003 |  | CCA-CAT6A-WH-3FT | [5 empty] | Plenum |  |  |  | CO1SJO2-11F003 |  |  | CCA-CAT6A-BK-3FT | [5 empty] | Plenum
CO1SJO2-88F007 |  | CCA-CAT6A-WH-7FT | [5 empty] | Plenum |  |  |  | CO1SJO2-11F007 |  |  | CCA-CAT6A-BK-7FT | [5 empty] | Plenum
CO1SJO2-88F011 |  | CCA-CAT6A-WH-11FT | [5 empty] | Plenum |  |  |  | CO1SJO2-11F011 |  |  | CCA-CAT6A-BK-11FT | [5 empty] | Plenum
CO1SJO2-88F015 |  | CCA-CAT6A-WH-15FT | [5 empty] | Plenum |  |  |  | CO1SJO2-11F015 |  |  | CCA-CAT6A-BK-15FT | [5 empty] | Plenum
CO1SJO2-88F025 |  | CCA-CAT6A-WH-25FT | [5 empty] | Plenum |  |  |  | CO1SJO2-11F025 |  |  | CCA-CAT6A-BK-25FT | [5 empty] | Plenum
CO1SJO2-88F030 |  | CCA-CAT6A-WH-30FT | [5 empty] | Plenum |  |  |  | CO1SJO2-11F030 |  |  | CCA-CAT6A-BK-30FT | [5 empty] | Plenum
CO1SJO2-88F040 |  | CCA-CAT6A-WH-40FT | [5 empty] | Plenum |  |  |  | CO1SJO2-11F040 |  |  | CCA-CAT6A-BK-40FT | [5 empty] | Plenum
CO1SJO2-88F050 |  | CCA-CAT6A-WH-50FT | [5 empty] | Plenum |  |  |  | CO1SJO2-11F050 |  |  | CCA-CAT6A-BK-50FT | [5 empty] | Plenum
Shielded Ceiling Connector Assembly
Material ID |  | Product Number | [6 empty] | Environmental Space
COP1KW2-88N018 |  | CCA-CAT6A-SHIELDED PLENUM (2 PC) -18 INCH | [6 empty] | Plenum
COP1KW2-88F002 |  | CCA-CAT6A-SHIELDED PLENUM (2 PC) -2FT | [6 empty] | Plenum
COP1KW2-88F003 |  | CCA-CAT6A-SHIELDED PLENUM (2 PC) -3FT | [6 empty] | Plenum
COP1KW2-88F007 |  | CCA-CAT6A-SHIELDED PLENUM (2 PC) -7FT | [6 empty] | Plenum
COP1KW2-88F011 |  | CCA-CAT6A-SHIELDED PLENUM (2 PC) -11FT | [6 empty] | Plenum
COP1KW2-88F015 |  | CCA-CAT6A-SHIELDED PLENUM (2 PC) -15FT | [6 empty] | Plenum
COP1KW2-88F025 |  | CCA-CAT6A-SHIELDED PLENUM (2 PC) -25FT | [6 empty] | Plenum
COP1KW2-88F030 |  | CCA-CAT6A-SHIELDED PLENUM (2 PC) -30FT | [6 empty] | Plenum |  |  | CommScope Instruction Library
COP1KW2-88F040 |  | CCA-CAT6A-SHIELDED PLENUM (2 PC) -40FT | [6 empty] | Plenum | [10 empty] | 760250028
COP1KW2-88F050 |  | CCA-CAT6A-SHIELDED PLENUM (2 PC) -50FT | [6 empty] | Plenum |  |  | Installation Instuctions | [7 empty] | Shielded CCA without cordage (5 PC)
Secure
RJ45 Port Blockers
Green |  |  | Orange |  |  |  | Violet |  |  |  | Red |  |  |  | Yellow |  |  |  | Rose |  |  |  | Product Notes:
Secure RJ45 port blockers prevent unauthorized access to copper ports at the work outlet, patch panel, and switches.
760233858 |  |  | 760233866 |  |  |  | 760233874 |  |  |  | 760233833 |  |  |  | 760233841 |  |  |  | 760233882
Pkg 100 |  |  | Pkg 100 |  |  |  | Pkg 100 |  |  |  | Pkg 100 |  |  |  | Pkg 100 |  |  |  | Pkg 100
RJ45 Cat 6A Patch Cords
|  | Color |  | Product # |  |  |  |  | Material ID | [5 empty] | Product Notes: | [8 empty] | CommScope Instruction Library
|  | Orange |  | G10FP-P-OR-yy-KIT* |  |  |  |  | CPCZZK1-K6Fxxx | [5 empty] | Category 6A F/UTP (shielded)
|  | Green |  | G10FP-P-GR-yy-KIT* |  |  |  |  | CPCZZK1-KMFxxx | [5 empty] | Plenum
|  | Red |  | G10FP-P-RD-yy-KIT* |  |  |  |  | CPCZZK1-K7Fxxx | [5 empty] | Secure RJ45 male to Secure RJ45 male | [8 empty] | Port Blocker & Latching Patch Cord Instructions
|  | Yellow |  | G10FP-P-YL-yy-KIT* |  |  |  |  | CPCZZK1-K9Fxxx | [5 empty] | xxx = length (feet); (Ex: 010 = 10 ft; 030 = 30 ft)
|  | Violet |  | G10FP-P-PR-yy-KIT* |  |  |  |  | CPCZZK1-KLFxxx | [5 empty] | Lengths are 10 ft to 50 ft
|  | Rose |  | G10FP-P-KK-yy-KIT* |  |  |  |  | CPCZZK1-KKFxxx | [5 empty] | Conductor Type: Solid
*Two Secure color-matching port blockers included with each patch cord
|  | Color |  | Product # |  |  |  |  | Material ID
|  | Orange |  | G10FP-P-OR-yy** |  |  |  |  | CPCZZK1-06Fxxx
|  | Green |  | G10FP-P-GR-yy** |  |  |  |  | CPCZZK1-0MFxxx
|  | Red |  | G10FP-P-RD-yy** |  |  |  |  | CPCZZK1-07Fxxx
|  | Yellow |  | G10FP-P-YL-yy** |  |  |  |  | CPCZZK1-09Fxxx
|  | Violet |  | G10FP-P-PR-yy** |  |  |  |  | CPCZZK1-0LFxxx
|  | Rose |  | G10FP-P-KK-yy** |  |  |  |  | CPCZZK1-0KFxxx
**Patch cord only; no port blockers included
Extractor Key
[5 empty] | Orange |  | 760233387 |  |  |  | Product Notes: | [7 empty] | Product Notes:
[5 empty] | Green |  | 760233395
[5 empty] | Red |  | 760233437 |  |  |  | Extractor key only mates with same color port blocker or patch cord insert. (Will NOT mate with different color secure patch cord inserts or port blockers | [7 empty] | Unique color extractor key works with BOTH fiber and copper Secure products
[5 empty] | Yellow |  | 760233460
[5 empty] | Violet |  | 760233452
[5 empty] | Rose |  | 760233478
Modular Plugs
CAT 6A Field Term. RJ45 Modular Plug | [12 empty] | Plug Housing Assembly |  |  | Wire Manager, Cat 6A, 7.4mm bore |  | Load Bar, Small Wire, Clear Smoke |  |  | Anti-Snag Clip, Clear |  | 3-231652-7 Hand tool with Pink Die & Jacknack Tool
Material ID |  |  | Description
760244127 |  |  | Field Term RJ45 MP Cat 6A, Pack of 25 | [9 empty] | 25 |  |  | 25 |  | 25 |  |  | 25 |  | 0
760244129 |  |  | Field Term RJ45 MP Cat 6A, Pack of 100 | [9 empty] | 100 |  |  | 100 |  | 100 |  |  | 100 |  | 0
760244131 |  |  | Field Term RJ45 MP Cat 6A, Pack of 100 +Tool | [9 empty] | 100 |  |  | 100 |  | 100 |  |  | 100 |  | 1
760244091 |  |  | Field Term Anti-Snag Clip, Bag of 50 | [9 empty] | 0 |  |  | 0 |  | 0 |  |  | 50 |  | 0
CommScope Instruction Library
Installation Instructions

## 6
Uniprise® Solutions | [9 empty] | MENU
[10 empty] | Cable (Min Compliant) |  |  |  | Coupler (SL-Series) |  |  |  | Modular Plugs |  |  |  | Patch Panels Keystone
Category 6 | [9 empty] | Cable (Enhanced) |  |  |  | Jacks (M-Series) |  |  |  | Patch Cords |  |  |  | Patch Panels (M-Series Shielded)
[10 empty] | Cable (Outdoor) |  |  |  | Jacks (SL-Series) |  |  |  | Patch Cords (Shielded) |  |  |  | Patch Panels (SL Shielded)
[10 empty] | Cable (Shielded) |  |  |  | Jacks (M-Series Shielded) |  |  |  | Patch Panels M-Series |  |  |  | Jack (SL Shielded)
1000BASE-T v 1 Gb/s Ethernet v 250 MHz Bandwidth | [9 empty] | Ceiling Conn Assembly |  |  |  | Jacks (Keystone) |  |  |  | Patch Panels SL
CATEGORY 6e 400 MHz CABLE (U/UTP) v CMP O.D. = 0.222 in (5.639 mm); CMR O.D. = 0.227 in (5.766 mm)
Pallet Qty |  |  | MOQ (Plenum) |  |  |  | MOQ (Nonplenum) |  |  |  |  | PLENUM | [9 empty] | NON-PLENUM
Boxes: 36,000 ft |  |  | 12K; mult of 12K |  |  |  | 12K; mult of 12K |  |  |  |  | Product # | [5 empty] | Material ID |  |  |  | Product # | [5 empty] | Material ID
Reels: 36,000 ft |  |  | 9K; mult of 9K |  |  |  | 9K; mult of 9K
Category 6e "UltraMedia®" 400MHz, U/UTP, 4-pair, 1000 ft, blue | [11 empty] | CS37P BLU C6 4/23 U/UTP CPK 1KFT | [5 empty] | UN874043014/10 |  |  |  | CS37R BLU C6 4/23 U/UTP CPK 1KFT | [5 empty] | UN884026814/10
Category 6e "UltraMedia®" 400MHz, U/UTP, 4-pair, 1000 ft, white | [11 empty] | CS37P WHT C6 4/23 U/UTP CPK 1KFT | [5 empty] | UN874049714/10 |  |  |  | CS37R WHT C6 4/23 U/UTP CPK 1KFT | [5 empty] | UN884019114/10
Category 6e "UltraMedia®" 400MHz, U/UTP, 4-pair, 1000 ft, yellow | [11 empty] | CS37P YEL C6 4/23 U/UTP CPK 1KFT | [5 empty] | UN874029514/10 |  |  |  | CS37R YEL C6 4/23 U/UTP CPK 1KFT | [5 empty] | UN884022614/10
Category 6e "UltraMedia®" 400MHz, U/UTP, 4-pair, 1000 ft, brown | [11 empty] | CS37P BRN C6 4/23 U/UTP CPK 1KFT | [5 empty] | UN874030314/10 |  |  |  | CS37R BRN C6 4/23 U/UTP CPK 1KFT | [5 empty] | UN884023414/10
Category 6e "UltraMedia®" 400MHz, U/UTP, 4-pair, 1000 ft, gray | [11 empty] | CS37P GRY C6 4/23 U/UTP CPK 1KFT | [5 empty] | UN874026714/10 |  |  |  | CS37R GRY C6 4/23 U/UTP CPK 1KFT | [5 empty] | UN884033314/10
Category 6e "UltraMedia®" 400MHz, U/UTP, 4-pair, 1000 ft, orange | [11 empty] | CS37P ORG C6 4/23 U/UTP CPK 1KFT | [5 empty] | UN874027614/10 |  |  |  | CS37R ORG C6 4/23 U/UTP CPK 1KFT | [5 empty] | UN884034314/10
Category 6e "UltraMedia®" 400MHz, U/UTP, 4-pair, 1000 ft, pink | [11 empty] | CS37P PNK C6 4/23 U/UTP CPK 1KFT | [5 empty] | UN874033914/10 |  |  |  | CS37R PNK C6 4/23 U/UTP CPK 1KFT | [5 empty] | UN884033714/10
Category 6e "UltraMedia®" 400MHz, U/UTP, 4-pair, 1000 ft, violet | [11 empty] | CS37P VLT C6 4/23 U/UTP CPK 1KFT | [5 empty] | UN874026314/10 |  |  |  | CS37R VLT C6 4/23 U/UTP CPK 1KFT | [5 empty] | UN884027514/10
Category 6e "UltraMedia®" 400MHz, U/UTP, 4-pair, 1000 ft, teal | [11 empty] | CS37P TEL C6 4/23 U/UTP CPK 1KFT | [5 empty] | UN874036714/10 |  |  |  | CS37R TEL C6 4/23 U/UTP CPK 1KFT | [5 empty] | UN884034514/10
Category 6e "UltraMedia®" 400MHz, U/UTP, 4-pair, 1000 ft, red | [11 empty] | CS37P RED C6 4/23 U/UTP CPK 1KFT | [5 empty] | UN874045214/10 |  |  |  | CS37R RED C6 4/23 U/UTP CPK 1KFT | [5 empty] | UN884022814/10
Category 6e "UltraMedia®" 400MHz, U/UTP, 4-pair, 1000 ft, black | [11 empty] | CS37P BLK C6 4/23 U/UTP CPK 1KFT | [5 empty] | UN874044514/10 |  |  |  | CS37R BLK C6 4/23 U/UTP CPK 1KFT | [5 empty] | UN884018714/10
Category 6e "UltraMedia®" 400MHz, U/UTP, 4-pair, 1000 ft, green | [11 empty] | CS37P GRN C6 4/23 U/UTP CPK 1KFT | [5 empty] | UN874046314/10 |  |  |  | CS37R GRN C6 4/23 U/UTP CPK 1KFT | [5 empty] | UN884026214/10
Product Note: |  |  | Uniprise Category 6 enhanced cable is also available on reels; 1,000 and 3,000 ft putups | [16 empty] | Cabling & Pathways Calculator
CATEGORY 6 250 MHz CABLE (U/UTP) v CMP O.D. = 0.215 in (5.461 mm); CMR O.D. = 0.220 in (5.588 mm)
Pallet Qty |  |  | MOQ (Plenum) |  |  |  | MOQ (Nonplenum) |  |  |  |  | PLENUM | [9 empty] | NON-PLENUM
Boxes: 36,000 ft |  |  | 12K; mult of 12K |  |  |  | 12K; mult of 12K |  |  |  |  | Product # | [5 empty] | Material ID |  |  |  | Product # | [5 empty] | Material ID
Reels: 36,000 ft |  |  | n/a |  |  |  | n/a
Category 6 "Media 6®" 250 MHz, U/UTP, 4-pair, 1000 ft box, blue | [11 empty] | CS34P BLU C6 4/23 U/UTP CPK 1KFT | [5 empty] | UN874049914/10 |  |  |  | CS34R BLU C6 4/23 U/UTP CPK 1KFT | [5 empty] | UN884017214/10
Category 6 "Media 6®" 250 MHz, U/UTP, 4-pair, 1000 ft box, white | [11 empty] | CS34P WHT C6 4/23 U/UTP CPK 1KFT | [5 empty] | UN874019914/10 |  |  |  | CS34R WHT C6 4/23 U/UTP CPK 1KFT | [5 empty] | UN884024414/10
Category 6 "Media 6®" 250 MHz, U/UTP, 4-pair, 1000 ft box, yellow | [11 empty] | CS34P YEL C6 4/23 U/UTP CPK 1KFT | [5 empty] | UN874034114/10 |  |  |  | CS34R YEL C6 4/23 U/UTP CPK 1KFT | [5 empty] | UN884025814/10
Category 6 "Media 6®" 250 MHz, U/UTP, 4-pair, 1000 ft box, brown | [11 empty] | CS34P BRN C6 4/23 U/UTP CPK 1KFT | [5 empty] | UN874026914/10 |  |  |  | CS34R BRN C6 4/23 U/UTP CPK 1KFT | [5 empty] | UN884034214/10
Category 6 "Media 6®" 250 MHz, U/UTP, 4-pair, 1000 ft box, gray | [11 empty] | CS34P GRY C6 4/23 U/UTP CPK 1KFT | [5 empty] | UN874042114/10 |  |  |  | CS34R GRY C6 4/23 U/UTP CPK 1KFT | [5 empty] | UN884015814/10
Category 6 "Media 6®" 250 MHz, U/UTP, 4-pair, 1000 ft box, orange | [11 empty] | CS34P ORG C6 4/23 U/UTP CPK 1KFT | [5 empty] | UN874043114/10 |  |  |  | CS34R ORG C6 4/23 U/UTP CPK 1KFT | [5 empty] | UN884021014/10
Category 6 "Media 6®" 250 MHz, U/UTP, 4-pair, 1000 ft box, pink | [11 empty] | CS34P PNK C6 4/23 U/UTP CPK 1KFT | [5 empty] | UN874016114/10 |  |  |  | CS34R PNK C6 4/23 U/UTP CPK 1KFT | [5 empty] | UN884028314/10
Category 6 "Media 6®" 250 MHz, U/UTP, 4-pair, 1000 ft box, violet | [11 empty] | CS34P VLT C6 4/23 U/UTP CPK 1KFT | [5 empty] | UN874025914/10 |  |  |  | CS34R VLT C6 4/23 U/UTP CPK 1KFT | [5 empty] | UN884015614/10
Category 6 "Media 6®" 250 MHz, U/UTP, 4-pair, 1000 ft box, teal | [11 empty] | CS34P TEL C6 4/23 U/UTP CPK 1KFT | [5 empty] | UN874024814/10 |  |  |  | n/a | [5 empty] | n/a
Category 6 "Media 6®" 250 MHz, U/UTP, 4-pair, 1000 ft box, red | [11 empty] | CS34P RED C6 4/23 U/UTP CPK 1KFT | [5 empty] | UN874017414/10 |  |  |  | CS34R RED C6 4/23 U/UTP CPK 1KFT | [5 empty] | UN884029114/10
Category 6 "Media 6®" 250 MHz, U/UTP, 4-pair, 1000 ft box, black | [11 empty] | CS34P BLK C6 4/23 U/UTP CPK 1KFT | [5 empty] | UN874047214/10 |  |  |  | CS34R BLK C6 4/23 U/UTP CPK 1KFT | [5 empty] | UN884020514/10
Category 6 "Media 6®" 250 MHz, U/UTP, 4-pair, 1000 ft box, green | [11 empty] | CS34P GRN C6 4/23 U/UTP CPK 1KFT | [5 empty] | UN874037414/10 |  |  |  | CS34R GRN C6 4/23 U/UTP CPK 1KFT | [5 empty] | UN884027314/10
Product Note: |  |  | Uniprise Category 6 cable is also available on reels; 1,000 and 3,000 ft putups | [8 empty] | Cabling & Pathways Calculator
CATEGORY 6 CABLE (F/UTP) v CMP O.D. = 0.273 in (6.934 mm); CMR O.D. = 0.288 in (7.315 mm)
| Pallet Quantity | [8 empty] | PLENUM | [10 empty] | NON-PLENUM
| Reels: COMMSCOPE ships 27,000 ft per pallet | [8 empty] | Product # | [5 empty] | Material ID |  |  |  |  | Product # | [5 empty] | Material ID
Category 6 250 MHz, F/UTP, 4-pair, 1000 ft reel, blue | [9 empty] | CS34P BLU C6 4/23 F/UTP RL 1KFT | [5 empty] | UN874043904/10 |  |  |  |  | CS34R BLU C6 4/23 F/UTP RL 1KFT | [5 empty] | UN884014904/10
Category 6 250 MHz, F/UTP, 4-pair, 1000 ft reel, white | [9 empty] | CS34P WHT C6 4/23 F/UTP RL 1KFT | [5 empty] | UN874022704/10 |  |  |  |  | CS34R WHT C6 4/23 F/UTP RL 1KFT | [5 empty] | UN884030004/10
Category 6 250 MHz, F/UTP, 4-pair, 1000 ft reel, yellow | [9 empty] | CS34P YEL C6 4/23 F/UTP RL 1KFT | [5 empty] | UN874030404/10 |  |  |  |  | CS34R YEL C6 4/23 F/UTP RL 1KFT | [5 empty] | UN884020104/10
Category 6 250 MHz, F/UTP, 4-pair, 1000 ft reel, red | [9 empty] | CS34P RED C6 4/23 F/UTP RL 1KFT | [5 empty] | UN874029604/10 |  |  |  |  | CS34R RED C6 4/23 F/UTP RL 1KFT | [5 empty] | UN884015104/10
Category 6 250 MHz, F/UTP, 4-pair, 1000 ft reel, green | [9 empty] | CS34P GRN C6 4/23 F/UTP RL 1KFT | [5 empty] | UN874045004/10 |  |  |  |  | CS34R GRN C6 4/23 F/UTP RL 1KFT | [5 empty] | UN884021804/10
Category 6 250 MHz, F/UTP, 4-pair, 1000 ft reel, orange | [9 empty] | CS34P ORG C6 4/23 F/UTP RL 1KFT | [5 empty] | UN874017904/10 |  |  |  |  | CS34R ORG C6 4/23 F/UTP RL 1KFT | [5 empty] | UN884030704/10
Category 6 250 MHz, F/UTP, 4-pair, 1000 ft reel, violet | [9 empty] | CS34P VLT C6 4/23 F/UTP RL 1KFT | [5 empty] | UN874028504/10 |  |  |  |  | n/a | [5 empty] | n/a
Category 6 250 MHz, F/UTP, 4-pair, 1000 ft reel, beige | [9 empty] | n/a | [5 empty] | n/a |  |  |  |  | CS34R BGE C6 4/23 F/UTP RL 1KFT | [5 empty] | UN884028004/10
Category 6 250 MHz, F/UTP, 4-pair, 1000 ft reel, black | [9 empty] | CS34P BLK C6 4/23 F/UTP RL 1KFT | [5 empty] | UN874028404/10 |  |  |  |  | CS34R BLK C6 4/23 F/UTP RL 1KFT | [5 empty] | UN884018204/10
Category 6 250 MHz, F/UTP, 4-pair, 1000 ft reel, gray | [9 empty] | CS34P GRY C6 4/23 F/UTP RL 1KFT | [5 empty] | UN874040304/10 |  |  |  |  | CS34R GRY C6 4/23 F/UTP RL 1KFT | [5 empty] | UN884017504/10
Cabling & Pathways Calculator |  |  | Product Note: |  |  | Uniprise Category 6 shielded cable is available on reels only; 1,000 and 3,000 ft putups
CATEGORY 6 OUTDOOR UV RESISTANT
Unshielded v O.D. = 0.256 in (6.604 mm)
[6 empty] | CS34O Category 6 U/UTP filled Cable, outdoor direct burial, black jacket, 4 pair count, 1000 ft (305 m) | [9 empty] | 1000 ft reel |  |  | CS34O BLACK REEL |  |  |  |  | UN884019904/10
[16 empty] | 3000 ft reel |  |  | N/A |  |  |  |  | N/A
[16 empty] | 6000 ft reel |  |  | N/A |  |  |  |  | N/A
Shielded F/UTP v O.D. = 0.330 in (8.382 mm)
[5 empty] | Category 6 GigaSPEED XL® F/UTP filled cable, outdoor direct burial, 4-pair count, black jacket | [7 empty] | 1000 ft reel |  |  | 1572A BK 4/24 R1000 |  |  |  |  | 760170886
Delay has been derated by 6% due to the water proofing agents ¦ The maximum permanent link length is reduced from 295 feet to 277 feet as a result of the delay derating
Fully complies with the recommendations set forth by IEEE 802.3bt (Type 4) for the safe delivery of power over LAN cable when installed according to ISO/IEC 14763-2, CENELEC EN 50174-1, CENELEC EN 50174-2 or TIA TSB-184-A
Jacks (M-Series)
[5 empty] | Color |  | Product # |  |  | Material ID |  |  |  | Color |  | Product # |  |  | Material ID |  |  |  | Instruction Library |  | UNJ-Series Outlet Installation
[5 empty] | Blue |  | UNJ600-BL |  |  | 760237778 |  |  |  | Green |  | UNJ600-GR |  |  | 760237780
[5 empty] | Yellow |  | UNJ600-YL |  |  | 760237783 |  |  |  | Ivory |  | UNJ600-IV |  |  | 760237786
[5 empty] | Gray |  | UNJ600-GY |  |  | 760237785 |  |  |  | Violet |  | UNJ600-VL |  |  | 760237787
[5 empty] | White |  | UNJ600-WH |  |  | 760237788 |  |  |  | Red |  | UNJ600-RD |  |  | 760237784 |  |  |  | Hand Termination Tool
[5 empty] | Orange |  | UNJ600-OR |  |  | 760237782 |  |  |  | Black |  | UNJ600-BK |  |  | 760237777
[5 empty] | ProWhite |  | UNJ600-266 |  |  | 760237779 |  |  |  | Almond |  | UNJ600-AL |  |  | 760237781
Optional Space-Limited Strain Relief
[23 empty] | Tool |  |  |  | Description
[23 empty] | 1725150-6 |  |  |  | SL tool kit with lacing fixture
[23 empty] | 1725150-3 |  |  |  | SL tool kit without lacing fixture
[23 empty] | 1673956-6 zoom in Click image above to enlarge 1673956-6 zoom in Click image above to enlarge 1673956-6 |  |  |  | SL tool lacing fixture
[14 empty] | 1375157-1 |  |  | Strain Relief, Space-Limited
Jacks (SL-Series Shielded)
[5 empty] | Color |  | Material ID |  |  | Product # | [9 empty] | Color |  | Material ID |  |  | Product #
[5 empty] | Blue |  | 760238142 |  |  | USL600-SHLD, BLU | [9 empty] | Blue |  | 760238151 |  |  | USL600-SHLD, BLU W/DC
[5 empty] | Yellow |  | 760238144 |  |  | USL600-SHLD, YEL | [9 empty] | Yellow |  | 760238153 |  |  | USL600-SHLD, YEL W/DC
[5 empty] | Gray |  | 760238140 |  |  | USL600-SHLD, GY | [9 empty] | Gray |  | 760238149 |  |  | USL600-SHLD, GY W/DC
[5 empty] | Alpne White |  | 760238146 |  |  | USL600-SHLD, A.WHT | [9 empty] | Alpne White |  | 760238155 |  |  | USL600-SHLD, A.WHT W/DC
[5 empty] | Orange |  | 760238141 |  |  | USL600-SHLD, ORG | [9 empty] | Orange |  | 760238150 |  |  | USL600-SHLD, ORG W/DC
[5 empty] | Almond |  | 760238146 |  |  | USL600-SHLD, ALD | [9 empty] | Almond |  | 760238147 |  |  | USL600-SHLD, ALD W/DC
[5 empty] | Black |  | 760238139 |  |  | USL600-SHLD, BLK | [9 empty] | Black |  | 760238148 |  |  | USL600-SHLD, BLK W/DC
[5 empty] | Red |  | 760238143 |  |  | USL600-SHLD, RED | [9 empty] | Red |  | 760238152 |  |  | USL600-SHLD, RED W/DC
[5 empty] | Green |  | 760238145 |  |  | USL600-SHLD, GRN | [9 empty] | Green |  | 760238154 |  |  | USL600-SHLD, GRN W/DC
CommScope Instruction Library | [8 empty] | SL Shielded Outlet Termination Instructions | [5 empty] | Hand Termination Tool | [8 empty] | Tool |  | Description
[24 empty] | 1725150-6 |  | SL tool kit with lacing fixture
[24 empty] | 1725150-3 |  | SL tool kit without lacing fixture
[24 empty] | 1673956-6 zoom in Click image above to enlarge 1673956-6 zoom in Click image above to enlarge 1673956-6 |  | SL tool lacing fixture
Jacks (SL-Series)
[5 empty] | SL Opening (without dust cover) | [8 empty] | SL Opening (with dust cover) | [8 empty] | Instruction Library |  | UNJ-Series Outlet Installation
[5 empty] | Color |  | Material ID |  |  | Product # |  |  |  | Color |  | Material ID |  |  | Product #
[5 empty] | Blue |  | 760237628 |  |  | USL600-BLUE |  |  |  | Blue |  | 760237640 |  |  | USL600-DC-BLUE |  |  |  | Hand Termination Tool
[5 empty] | Yellow |  | 760237633 |  |  | USL600-YEL |  |  |  | Yellow |  | 760237645 |  |  | USL600-DC-YEL
[5 empty] | Gray |  | 760237635 |  |  | USL600-GRY |  |  |  | Gray |  | 760237647 |  |  | USL600-DC-GRY
[5 empty] | Alpne White |  | 760237629 |  |  | USL600-A.WHT |  |  |  | Alpne White |  | 760237641 |  |  | USL600-DC-A.WHT
[5 empty] | Orange |  | 760237632 |  |  | USL600-ORG |  |  |  | Orange |  | 760237644 |  |  | USL600-DC-ORG
[5 empty] | Almond |  | 760237631 |  |  | USL600-L.ALD |  |  |  | Almond |  | 760237643 |  |  | USL600-DC-L.ALD
[5 empty] | Elec Ivory |  | 760237636 |  |  | USL600-E.IVY |  |  |  | Elec Ivory |  | 760237648 |  |  | USL600-DC-E.IVY |  |  |  | Tool |  |  |  | Description
[5 empty] | Black |  | 760237627 |  |  | USL600-BLK |  |  |  | Black |  | 760237639 |  |  | USL600-DC-BLK |  |  |  | 1725150-6 |  |  |  | SL tool kit with lacing fixture
[5 empty] | Red |  | 760237634 |  |  | USL600-RED |  |  |  | Red |  | 760237646 |  |  | USL600-DC-RED |  |  |  | 1725150-3 |  |  |  | SL tool kit without lacing fixture
[5 empty] | Green |  | 760237630 |  |  | USL600-GRN |  |  |  | Green |  | 760237642 |  |  | USL600-DC-GRN |  |  |  | 1673956-6 zoom in Click image above to enlarge 1673956-6 zoom in Click image above to enlarge 1673956-6 |  |  |  | SL tool lacing fixture
[5 empty] | Violet |  | 760237637 |  |  | USL600-VIO |  |  |  | Violet |  | 760237649 |  |  | USL600-DC-VIO
Hand Termination Tool
Optional Space-Limited Strain Relief
[24 empty] | 569949-1 |  |  | Palm Tool, 110 Connect
[14 empty] | 1375157-1 |  |  | Strain Relief, Space-Limited
Jacks - Shielded (M-Series)
[5 empty] | Hand Termination Tool | [15 empty] | Color |  | Product # |  |  |  |  | Material ID
[21 empty] | Blue |  | HGS-A-MS-BLUE |  |  |  |  | 760154252
[21 empty] | Yellow |  | HGS-A-MS-YELLOW |  |  |  |  | 760154245
[21 empty] | Gray |  | HGS-A-MS-GRAY |  |  |  |  | 760154203
[21 empty] | White |  | HGS-A-MS-WHITE |  |  |  |  | 760154187
[21 empty] | Orange |  | HGS-A-MS-ORANGE |  |  |  |  | 760154229
[5 empty] | Tool |  |  |  | Description | [11 empty] | Black |  | HGS-A-MS-BLACK |  |  |  |  | 760154211
Single |  |  |  |  | 1725150-6 |  |  |  | SL tool kit with lacing fixture | [11 empty] | Green |  | HGS-A-MS-GREEN |  |  |  |  | 760154237
USTP-J6,GR |  |  |  |  | 1725150-3 |  |  |  | SL tool kit without lacing fixture | [11 empty] | Ivory |  | HGS-A-MS-IVORY |  |  |  |  | 760154195
760238105 |  |  |  |  | 1673956-6 zoom in Click image above to enlarge 1673956-6 zoom in Click image above to enlarge 1673956-6 |  |  |  | SL tool lacing fixture | [11 empty] | Red |  | HGS-A-MS-RED |  |  |  |  | 760154260
[15 empty] | PRODUCT NOTE: |  |  |  |  | M-Series adapters can be used to color-code shielded jacks. Pkg of 25. Minimum order qty 20 pkgs.
CommScope Instruction Library | [8 empty] | HFTP Shielded Outlet Termination Instructions
In-Line Coupler |  |  |  |  | Product Notes: |  |  |  |  | SL-Series Single-Gang Faceplates | [12 empty] | Patch Panel; 24-port; Modular
[10 empty] | Ports |  | White |  | Gray |  | Almond |  | Black |  | Elec Ivory |  |  | 1375291-1
[5 empty] | Shielded In-Line coupler does NOT fit into Uniprise M-Series faceplates. Instead, use SL-Series Faceplates & Panels. |  |  |  |  | 1-port |  | 1-2111008-3 |  | 2111008-4 |  | 2111008-1 |  | 2111008-2 |  | 1-2111008-1
[10 empty] | 2-port |  | 1-2111009-3 |  | 2111009-4 |  | 2111009-1 |  | 2111009-2 |  | 1-2111009-1
[10 empty] | 3-port |  | 1-2111010-3 |  | 2111010-4 |  | 2111010-1 |  | 2111010-2 |  | 1-2111010-1
[10 empty] | 4-port |  | 1-2111011-3 |  | 2111011-4 |  | 2111011-1 |  | 2111011-2 |  | 1-2111011-1
[10 empty] | 6-port |  | 1-2111012-3 |  | 2111012-4 |  | 2111012-1 |  | 2111012-2 |  | 1-2111012-1
Accepts SL-Series In-Line Couplers
2111124-1
Jacks - (Keystone)
[5 empty] | Color |  | Material ID |  |  | Product # | [9 empty] | Instruction Library |  | UNJ-Series Outlet Installation
[5 empty] | Blue |  | 760237651 |  |  | UKJ600-BLUE
[5 empty] | Yellow |  | 760237656 |  |  | UKJ600-YEL
[5 empty] | Gray |  | 760237658 |  |  | UKJ600-GRY | [9 empty] | Hand Termination Tool
[5 empty] | Alpne White |  | 760237652 |  |  | UKJ600-A.WHT
[5 empty] | Orange |  | 760237655 |  |  | UKJ600-ORG
[5 empty] | Almond |  | 760237654 |  |  | UKJ600-L.ALD
[5 empty] | Elec Ivory |  | 760237659 |  |  | UKJ600-E.IVY
[5 empty] | Black |  | 760237650 |  |  | UKJ600-BLK
[5 empty] | Red |  | 760237657 |  |  | UKJ600-RED | [9 empty] | Tool |  |  |  | Description
[5 empty] | Green |  | 760237653 |  |  | UKJ600-GRN | [9 empty] | 1725150-1 |  |  |  | SL tool kit with lacing fixture
[5 empty] | Violet |  | 760237660 |  |  | UKJ600-VIO | [9 empty] | 1725150-3 |  |  |  | SL tool kit without lacing fixture
[20 empty] | 1673956-1 |  |  |  | SL tool lacing fixture
[5 empty] | Optional Space-Limited Strain Relief | [14 empty] | Hand Termination Tool
[5 empty] | 1375157-1 |  |  | Strain Relief, Space-Limited | [11 empty] | 569949-1 |  |  | Palm Tool, 110 Connect
Patch Panels
24-Port Panel | [6 empty] | 48-Port Panel | [6 empty] | 24-Port Angled Panel | [6 empty] | 48-Port Angled Panel | [6 empty] | CommScope Instruction Library
UNP-Type Universal Panel Instructions
UNP-6-DM-1U-24 | [6 empty] | UNP-6-DM-2U-48 | [6 empty] | UNPA-6-DM-1U-24 | [6 empty] | UNPA-6-DM-2U-48
760180042 | [6 empty] | 760180059 | [6 empty] | 760180067 | [6 empty] | 760180075
Termination Manager | [12 empty] | Product Note: |  |  | Termination managers are required on ALL Uniprise UNP Cat 6/6A Universal & CPP 5e patch panels for warranty | [6 empty] | CommScope Instruction Library |  |  | Termination Manager Instructions
|  |  | PRODUCT NOTE: |  |  | For 5e/6/6A Patch Panels
|  |  | Material ID |  |  | Pkg of 28
760199760
Modular Panels M-Series
|  |  |  | Modular 24-Port | [7 empty] | Modular 48-Port | [8 empty] | Modular 24-Port Angled | [7 empty] | Modular 48-Port Angled
Product # |  |  |  | Material ID |  |  | Product # |  |  |  |  | Material ID |  |  | Product # |  |  |  |  | Material ID |  |  |  | Product # |  |  |  | Material ID
CPP-UDDM-M-1U-24 |  |  |  | 760207274 |  |  | CPP-UDDM-M-2U-48 |  |  |  |  | 760207282 |  |  | CPPA-UDDM-M-1U-24 |  |  |  |  | 760207290 |  |  |  | CPPA-UDDM-M-2U-48 |  |  |  | 760207308
PRODUCT NOTE: | [6 empty] | M2000 panels universally accept Category 5e, 6, and 6A Uniprise M-Series outlets. Rear cable management bar is included with M2000 panels. | [7 empty] | CommScope Instruction Library | [5 empty] | DDM Series Patch Panel Instructions
|  |  |  | Modular 24-Port | [7 empty] | Modular 48-Port (1RU) | [8 empty] | Modular 24-Port Angled | [7 empty] | Modular 48-Port Angled (1RU)
Product # |  |  |  | Material ID |  |  | Product # |  |  |  |  | Material ID |  |  | Product # |  |  |  |  | Material ID |  |  |  | Product # |  |  |  | Material ID
M2400-1U-PS |  |  |  | 760118315 |  |  | M4800-1U |  |  |  |  | 760246228 |  |  | M2400A-1U-PS |  |  |  |  | 760118331 |  |  |  | M4800A-1U |  |  |  | 760246320
Accepts Cat 5e/6 jacks (M-Series) | [6 empty] | Accepts Cat 5E, 6, and 6A Uniprise jacks (M-Series) | [7 empty] | Accepts Category 5e & 6 jacks (M-Series) | [8 empty] | Accepts Cat 5E, 6, & 6A Uniprise jacks (M-Series)
PRODUCT NOTE: | [6 empty] | M2400 & M4800 panels require different stuffer caps for the jacks. Each panel comes with 24 or 48 stuffer caps to use in place of the stuffer caps that come with individual jacks. These stuffer caps are needed so the jacks fit correctly in the panels. | [7 empty] | CommScope Instruction Library | [5 empty] | M2400 & M2400A Installation Instructions
[15 empty] | CommScope Instruction Library | [5 empty] | M4800 & M4800A Installation Instructions
PRODUCT NOTE: | [6 empty] | Cable management bar NOT included with M2400 & M4800 panels. Must be ordered separately; part number is 760157628 | [7 empty] | TOOL: | [6 empty] | 760122713 |  |  | Used to remove jacks from modular patch panels
Pkg of 5
Modular Panels SL-Series
|  |  |  | Modular 24-Port | [7 empty] | Modular 48-Port | [8 empty] | Modular 24-Port Angled | [7 empty] | Modular 48-Port Angled
Product # |  |  |  | Material ID |  |  | Product # |  |  |  |  | Material ID |  |  | Product # |  |  |  |  | Material ID |  |  |  | Product # |  |  |  | Material ID
CPP-UDDM-SL-1U-24 |  |  |  | 760237040 |  |  | CPP-UDDM-SL-2U-48 |  |  |  |  | 760237041 |  |  | CPPA-UDDM-SL-1U-24 |  |  |  |  | 760237042 |  |  |  | CPPA-UDDM-SL-2U-48 |  |  |  | 760237043
Modular Panels Keystone-Series
|  |  |  | Modular 24-Port | [7 empty] | Modular 48-Port
Product # |  |  |  | Material ID |  |  | Product # |  |  |  |  | Material ID
CPP-UDDM-KJ-1U-24 |  |  |  | 760237052 |  |  | CPP-UDDM-KJ-2U-48 |  |  |  |  | 760241547
Patch Panels (M-Series Shielded) Discontinued
24-Port High Density Mod Panel, 1U | [7 empty] | 48-Port High Density Mod Panel, 2U | [7 empty] | 24-Port Angled High Density Mod Panel, 1U | [7 empty] | 48-Port Angled High Density Mod Panel, 2U
(Accommodates F/UTP Jacks) | [7 empty] | (Accommodates F/UTP Jacks) | [7 empty] | (Accommodates F/UTP Jacks) | [7 empty] | (Accommodates F/UTP Jacks)
[5 empty] | 24 | [7 empty] | 48 | [7 empty] | 24A | [7 empty] | 48A
Product # |  |  |  | Material ID |  |  |  | Product # |  |  |  | Material ID |  |  |  | Product # |  |  |  | Material ID |  |  |  | Product # |  |  |  | Material ID
HFTP-HD6B-1U-24 | [7 empty] | HFTP-HD6B-2U-48 | [7 empty] | HFTPA-HD6B-1U-24 | [7 empty] | HFTPA-HD6B-2U-48
Important Note: The HFTP line of shielded patch panels has been discontinued. There is not a direct replacement for this panel. If a Uniprise Shielded solution is required, then we must transition to the CPP-SDDM-SL-xU-xx line of shielded panels. However, that requires a change of the Cat 6 jack at the patch panel to the USL600-SHLD line of product. The HFTP-J6 line of shielded outlets are still availalbe to accomodate M-Series faceplate customers. Please see below the illustration of the change.
Patch Panels - Shielded SL
24-Port Mod Panel, 1U | [7 empty] | 24-Port Mod Panel, 1U | [7 empty] | 24-Port Angled Mod Panel, 1U | [7 empty] | 48-Port Angled Mod Panel, 2U
(Accommodates F/UTP Jacks) | [7 empty] | (Accommodates F/UTP Jacks) | [7 empty] | (Accommodates F/UTP Jacks) | [7 empty] | (Accommodates F/UTP Jacks)
[5 empty] | 24 | [7 empty] | 48 | [7 empty] | 24 | [7 empty] | 48
Product # |  |  |  | Material ID |  |  |  | Product # |  |  |  | Material ID |  |  |  | Product # |  |  |  | Material ID |  |  |  | Product # |  |  |  | Material ID
CPP-SDDM-SL-1U-24 |  |  |  | 760237046 |  |  |  | CPP-SDDM-SL-2U-48 |  |  |  | 760237047 |  |  |  | CPPA-SDDM-SL-1U-24 |  |  |  | 760237048 |  |  |  | CPPA-SDDM-SL-2U-48 |  |  |  | 760237049
CommScope Instruction Library | [7 empty] | SDDM Panel Instructions
Patch Cords
Product Note: |  |  |  |  | Available in Standard and Reduced Diameter
Standard Patch Cord - Single
Color |  | Product # |  |  |  | Material ID | [5 empty] | Color |  | Product # |  |  |  | Material ID |  |  |  |  | Product Notes:
Blue |  | UNC6-BL |  |  |  | UC1BBB2-0ZFyyy | [5 empty] | Orange |  | UNC6-OR |  |  |  | UC1BBB2-06Fyyy |  |  |  |  | RJ45 male to RJ45 male
White |  | UNC6-WH |  |  |  | UC1BBB2-08Fyyy | [5 empty] | Violet |  | UNC6-VL |  |  |  | UC1BBB2-0LFyyy |  |  |  |  | yyy = length (ft)
Yellow |  | UNC6-YL |  |  |  | UC1BBB2-09Fyyy | [5 empty] | Red |  | UNC6-RD |  |  |  | UC1BBB2-07Fyyy |  |  |  |  | Lengths are 1 ft to 100 ft
Gray |  | UNC6-GY |  |  |  | UC1BBB2-0CFyyy | [5 empty] | Black |  | UNC6-BK |  |  |  | UC1BBB2-01Fyyy |  |  |  |  | (Ex: 003 = 3 ft; 010 = 10 ft)
Green |  | UNC6-GR |  |  |  | UC1BBB2-0MFyyy
Standard Patch Cord - Bulk pack of 10
Color |  | Product # |  |  |  | Material ID | [5 empty] | Color |  | Product # |  |  |  | Material ID |  |  |  |  | Product Notes:
Blue |  | UNC6-BL-10PK |  |  |  | BC1BBB2-0ZFyyy | [5 empty] | Orange |  | UNC6-OR-10PK |  |  |  | BC1BBB2-06Fyyy |  |  |  |  | RJ45 male to RJ45 male
White |  | UNC6-WH-10PK |  |  |  | BC1BBB2-08Fyyy | [5 empty] | Violet |  | UNC6-VL-10PK |  |  |  | BC1BBB2-0LFyyy |  |  |  |  | yyy = length (ft)
Yellow |  | UNC6-YL-10PK |  |  |  | BC1BBB2-09Fyyy | [5 empty] | Red |  | UNC6-RD-10PK |  |  |  | BC1BBB2-07Fyyy |  |  |  |  | Lengths are 3 ft to 25 ft
Gray |  | UNC6-GY-10PK |  |  |  | BC1BBB2-0CFyyy | [5 empty] | Black |  | UNC6-BK-10PK |  |  |  | BC1BBB2-01Fyyy |  |  |  |  | (Ex: 003 = 3 ft; 010 = 10 ft)
Green |  | UNC6-GR-10PK |  |  |  | BC1BBB2-0MFyyy
Standard Patch Cord - Mega pack of 100
Color |  | Product # |  |  |  | Material ID | [5 empty] | Color |  | Product # |  |  |  | Material ID |  |  |  |  | Product Notes:
Blue |  | UNC6-BL-MEGAPACK |  |  |  | KC1BBB2-0ZFyyy | [5 empty] | Orange |  | UNC6-OR-MEGAPACK |  |  |  | KC1BBB2-06Fyyy |  |  |  |  | RJ45 male to RJ45 male
White |  | UNC6-WH-MEGAPACK |  |  |  | KC1BBB2-08Fyyy | [5 empty] | Violet |  | UNC6-VL-MEGAPACK |  |  |  | KC1BBB2-0LFyyy |  |  |  |  | yyy = length (ft)
Yellow |  | UNC6-YL-MEGAPACK |  |  |  | KC1BBB2-09Fyyy | [5 empty] | Red |  | UNC6-RD-MEGAPACK |  |  |  | KC1BBB2-07Fyyy |  |  |  |  | Lengths are 1 ft to 7 ft
Gray |  | UNC6-GY-MEGAPACK |  |  |  | KC1BBB2-0CFyyy | [5 empty] | Black |  | UNC6-BK-MEGAPACK |  |  |  | KC1BBB2-01Fyyy |  |  |  |  | (Ex: 003 = 3 ft; 010 = 10 ft)
Green |  | UNC6-GR-MEGAPACK |  |  |  | KC1BBB2-0MFyyy
Reduced Diameter MiNo6TM Cat 6 Patch Cord - Single
|  |  |  | Product Notes: |  |  |  |  | Color |  | Product # |  |  |  | Material ID | [5 empty] | Color |  | Product # |  |  |  | Material ID
|  |  |  | Diameter 0.15" (3.81mm) |  |  |  |  | Blue |  | MINO6-BL |  |  |  | CO166S2-0ZFxxx | [5 empty] | Orange |  | MINO6-OR |  |  |  | CO166S2-06xxx
[9 empty] | White |  | MINO6-WH |  |  |  | CO166S2-08Fxxx | [5 empty] | Purple |  | MINO6-PR |  |  |  | CO166S2-0Lxxx
|  |  |  | xxx = length (ft) |  |  |  |  | Yellow |  | MINO6-YL |  |  |  | CO166S2-09Fxxx | [5 empty] | Red |  | MINO6-RD |  |  |  | CO166S2-07xxx
|  |  |  | Lengths are 3 ft to 33 ft |  |  |  |  | Dark Gray |  | MINO6-DG |  |  |  | CO166S2-03Fxxx | [5 empty] | Black |  | MINO6-BK |  |  |  | CO166S2-01xxx
|  |  |  | RJ45 male to RJ45 male |  |  |  |  | Green |  | MINO6-SG |  |  |  | CO166S2-04Fxxx | [5 empty] | Light Blue |  | MINO6-LB |  |  |  | CO166S2-02xxx
Reduced Diameter MiNo6TM Cat 6 Patch Cord - Bulk pack of 10
|  |  |  | Product Notes: |  |  |  |  | Color |  | Product # |  |  |  | Material ID | [5 empty] | Color |  | Product # |  |  |  | Material ID
|  |  |  | Diameter 0.15" (3.81mm) |  |  |  |  | Blue |  | MINO6-BL-10PK |  |  |  | BO166S2-0ZFxxx | [5 empty] | Orange |  | MINO6-OR-10PK |  |  |  | BO166S2-06Fxxx
[9 empty] | White |  | MINO6-WH-10PK |  |  |  | BO166S2-08Fxxx | [5 empty] | Purple |  | MINO6-PR-10PK |  |  |  | BO166S2-0LFxxx
|  |  |  | xxx = length (ft) |  |  |  |  | Yellow |  | MINO6-YL-10PK |  |  |  | BO166S2-09Fxxx | [5 empty] | Red |  | MINO6-RD-10PK |  |  |  | BO166S2-07Fxxx
|  |  |  | Lengths are 3 ft to 33 ft |  |  |  |  | Dark Gray |  | MINO6-DG-10PK |  |  |  | BO166S2-03Fxxx | [5 empty] | Black |  | MINO6-BK-10PK |  |  |  | BO166S2-01Fxxx
|  |  |  | RJ45 male to RJ45 male |  |  |  |  | Green |  | MINO6-SG-10PK |  |  |  | BO166S2-04Fxxx | [5 empty] | Light Blue |  | MINO6-LB-10PK |  |  |  | BO166S2-02Fxxx
Reduced Diameter MiNo6TM Cat 6 Patch Cord - Mega pack of 100
|  |  |  | Product Notes: |  |  |  |  | Color |  | Product # |  |  |  | Material ID | [5 empty] | Color |  | Product # |  |  |  | Material ID
|  |  |  | Diameter 0.15" (3.81mm) |  |  |  |  | Blue |  | MINO6-BL-MEGAPACK |  |  |  | KO166S2-0ZFxxx | [5 empty] | Orange |  | MINO6-OR-MEGAPACK |  |  |  | KO166S2-06Fxxx
[9 empty] | White |  | MINO6-WH-MEGAPACK |  |  |  | KO166S2-08Fxxx | [5 empty] | Purple |  | MINO6-PR-MEGAPACK |  |  |  | KO166S2-0LFxxx
|  |  |  | xxx = length (ft) |  |  |  |  | Yellow |  | MINO6-YL-MEGAPACK |  |  |  | KO166S2-09Fxxx | [5 empty] | Red |  | MINO6-RD-MEGAPACK |  |  |  | KO166S2-07Fxxx
|  |  |  | Lengths are 3 ft to 33 ft |  |  |  |  | Dark Gray |  | MINO6-DG-MEGAPACK |  |  |  | KO166S2-03Fxxx | [5 empty] | Black |  | MINO6-BK-MEGAPACK |  |  |  | KO166S2-01Fxxx
|  |  |  | RJ45 male to RJ45 male |  |  |  |  | Green |  | MINO6-SG-MEGAPACK |  |  |  | KO166S2-04Fxxx | [5 empty] | Light Blue |  | MINO6-LB-MEGAPACK |  |  |  | KO166S2-02Fxxx
Patch Cords - Shielded
Color |  | Product # |  |  |  | Material ID | [5 empty] | Color |  | Product # |  |  |  | Material ID |  |  |  |  | Product Details
Blue |  | SFTP-PC6-BL |  |  |  | UC111F2-0ZFyyy | [5 empty] | Orange |  | SFTP-PC6-OR |  |  |  | UC111F2-06Fyyy |  |  |  |  | RJ45 male to RJ45 male
White |  | SFTP-PC6-WH |  |  |  | UC111F2-08Fyyy | [5 empty] | Violet |  | SFTP-PC6-VL |  |  |  | N/A |  |  |  |  | yyy = length (ft)
Yellow |  | SFTP-PC6-YL |  |  |  | UC111F2-09Fyyy | [5 empty] | Red |  | SFTP-PC6-RD |  |  |  | UC111F2-07Fyyy |  |  |  |  | Lengths are 3 ft to 300 ft
Gray |  | SFTP-PC6-GY |  |  |  | UC111F2-0CFyyy | [5 empty] | Black |  | SFTP-PC6-BK |  |  |  | UC111F2-01Fyyy |  |  |  |  | (Ex: 003 = 3 ft; 010 = 10 ft)
Green |  | SFTP-PC6-GR |  |  |  | UC111F2-0MFyyy
Modular Plugs
CAT 6 Field Term. RJ45 Modular Plug | [13 empty] | Plug Housing Assembly |  |  | Wire Manager, Cat 6A, 7.4mm bore |  | Load Bar, Small Wire, Clear Smoke |  |  | Anti-Snag Clip, Clear |  | 3-231652-7 Hand tool with Pink Die & Jacknack Tool
Material ID |  |  |  | Description
760244128 |  |  |  | Field Term RJ45 MP Cat 6, Pack of 25 | [9 empty] | 25 |  |  | 25 |  | 25 |  |  | 25 |  | 0
760244130 |  |  |  | Field Term RJ45 MP Cat 6, Pack of 100 | [9 empty] | 100 |  |  | 100 |  | 100 |  |  | 100 |  | 0
760244132 |  |  |  | Field Term RJ45 MP Cat 6, Pack of 100 +Tool | [9 empty] | 100 |  |  | 100 |  | 100 |  |  | 100 |  | 1
760244091 |  |  |  | Field Term Anti-Snag Clip, Bag of 50 | [9 empty] | 0 |  |  | 0 |  | 0 |  |  | 50 |  | 0
CommScope Instruction Library
Installation Instructions
Ceiling Connector Assembly (CCA)
Ceiling Connector Assembly without Cordage | [15 empty] | CommScope Instruction Library
760234921 | [7 empty] | 760244061 | [7 empty] | Installation Instructions
Product Notes:
A field-terminated connector solution that does not require special tools to terminate and can be easily attached to a horizontal cable using a cutoff tool and pliers. There are no small parts that could be lost or dropped, making installation on a ladder feasible.
Cover |  |  |  | Open |  |  |  | Cover |  |  |  | Open
Ceiling Connector Assembly without Cordage
Material ID |  |  | Product Number | [5 empty] | Environmental Space |  |  |  | Material ID |  |  | Product Number | [5 empty] | Environmental Space
CO13JX2-88N018 |  |  | CCA-CAT6-WH-18IN | [5 empty] | Plenum |  |  |  | CO13JX2-11N018 |  |  | CCA-CAT6-BK-18IN | [5 empty] | Plenum
CO13JX2-88F002 |  |  | CCA-CAT6-WH-2FT | [5 empty] | Plenum |  |  |  | CO13JX2-11F002 |  |  | CCA-CAT6-BK-2FT | [5 empty] | Plenum
CO13JX2-88F003 |  |  | CCA-CAT6-WH-3FT | [5 empty] | Plenum |  |  |  | CO13JX2-11F003 |  |  | CCA-CAT6-BK-3FT | [5 empty] | Plenum
CO13JX2-88F007 |  |  | CCA-CAT6-WH-7FT | [5 empty] | Plenum |  |  |  | CO13JX2-11F007 |  |  | CCA-CAT6-BK-7FT | [5 empty] | Plenum
CO13JX2-88F011 |  |  | CCA-CAT6-WH-11FT | [5 empty] | Plenum |  |  |  | CO13JX2-11F011 |  |  | CCA-CAT6-BK-11FT | [5 empty] | Plenum
CO13JX2-88F015 |  |  | CCA-CAT6-WH-15FT | [5 empty] | Plenum |  |  |  | CO13JX2-11F015 |  |  | CCA-CAT6-BK-15FT | [5 empty] | Plenum
CO13JX2-88F025 |  |  | CCA-CAT6-WH-25FT | [5 empty] | Plenum |  |  |  | CO13JX2-11F025 |  |  | CCA-CAT6-BK-25FT | [5 empty] | Plenum
CO13JX2-88F030 |  |  | CCA-CAT6-WH-30FT | [5 empty] | Plenum |  |  |  | CO13JX2-11F030 |  |  | CCA-CAT6-BK-30FT | [5 empty] | Plenum
CO13JX2-88F040 |  |  | CCA-CAT6-WH-40FT | [5 empty] | Plenum |  |  |  | CO13JX2-11F040 |  |  | CCA-CAT6-BK-40FT | [5 empty] | Plenum
CO13JX2-88F050 |  |  | CCA-CAT6-WH-50FT | [5 empty] | Plenum |  |  |  | CO13JX2-11F050 |  |  | CCA-CAT6-BK-50FT | [5 empty] | Plenum

## 5e
Uniprise® Solutions | [9 empty] | MENU
[10 empty] | 110 Hardware |  |  |  | Cable (Shielded) |  |  |  | Patch Cords |  |  |  | Patch Panels Keystone
Category 5e | [9 empty] | Cable (Min Compliant) |  |  |  | Coupler (SL-Series) |  |  |  | Patch Cords (Shielded)
[10 empty] | Cable (350 MHz) |  |  |  | Jacks (M-Series) |  |  |  | Patch Panels
[10 empty] | Cable (High Pair) |  |  |  | Jacks (Shielded) |  |  |  | Patch Panels (Shielded)
1000BASE-T v 1 Gb/s Ethernet v 100 MHz Bandwidth | [9 empty] | Cable (Outdoor) |  |  |  | Modular Plugs |  |  |  | Patch Panels SL Series
CATEGORY 5e 350 MHz CABLE (U/UTP) v CMP O.D. = 0.180 in (4.572 mm); CMR O.D. = 0.195 in (4.953 mm)
Pallet Qty |  |  | MOQ (Plenum) |  |  |  | MOQ (Nonplenum) |  |  |  |  | PLENUM | [9 empty] | NON-PLENUM
Boxes: 36,000 ft |  |  | n/a |  |  |  | n/a |  |  |  |  | Product # | [5 empty] | Material ID |  |  |  | Product # | [5 empty] | Material ID
Reels: 36,000 ft |  |  | n/a |  |  |  | n/a
Category 5e 350MHz "Ultra II®" U/UTP, 4-pair, 1000 ft box, blue | [11 empty] | CS27P BLUE CMP UTP CPK | [5 empty] | 874031414/10 |  |  |  | CS27R BLUE CMR UTP CPK | [5 empty] | 884031914/10
Category 5e 350MHz "Ultra II®" U/UTP, 4-pair, 1000 ft box, white | [11 empty] | CS27P WHITE CMP UTP CPK | [5 empty] | 874046714/10 |  |  |  | CS27R WHITE CMR UTP CPK | [5 empty] | 884023614/10
Category 5e 350MHz "Ultra II®" U/UTP, 4-pair, 1000 ft box, yellow | [11 empty] | CS27P YELLOW CMP UTP CPK | [5 empty] | 874036514/10 |  |  |  | CS27R YELLOW CMR UTP CPK | [5 empty] | 884029814/10
Category 5e 350MHz "Ultra II®" U/UTP, 4-pair, 1000 ft box, gray | [11 empty] | CS27P GRAY CMP UTP CPK | [5 empty] | 874038814/10 |  |  |  | CS27R GRAY CMR UTP CPK | [5 empty] | 884032514/10
Category 5e 350MHz "Ultra II®" U/UTP, 4-pair, 1000 ft box, orange | [11 empty] | CS27P ORANGE CMP UTP CPK | [5 empty] | 874046014/10 |  |  |  | CS27R ORANGE CMR UTP CPK | [5 empty] | 884015414/10
Category 5e 350MHz "Ultra II®" U/UTP, 4-pair, 1000 ft box, pink | [11 empty] | CS27P PINK CMP UTP CPK | [5 empty] | 874034514/10 |  |  |  | CS27R PINK CMR UTP CPK | [5 empty] | 884022014/10
Category 5e 350MHz "Ultra II®" U/UTP, 4-pair, 1000 ft box, violet | [11 empty] | CS27P VIOLET CMP UTP CPK | [5 empty] | 874017814/10 |  |  |  | CS27R VIOLET CMR UTP CPK | [5 empty] | 884033414/10
Category 5e 350MHz "Ultra II®" U/UTP, 4-pair, 1000 ft box, red | [11 empty] | CS27P RED CMP UTP CPK | [5 empty] | 874018914/10 |  |  |  | CS27R RED CMR UTP CPK | [5 empty] | 884022114/10
Category 5e 350MHz "Ultra II®" U/UTP, 4-pair, 1000 ft box, black | [11 empty] | CS27P BLACK CMP UTP CPK | [5 empty] | 874037514/10 |  |  |  | CS27R BLACK CMR UTP CPK | [5 empty] | 884018114/10
Category 5e 350MHz "Ultra II®" U/UTP, 4-pair, 1000 ft box, green | [11 empty] | CS27P GREEN CMP UTP CPK | [5 empty] | 874032914/10 |  |  |  | CS27R GREEN CMR UTP CPK | [5 empty] | 884016014/10
Cabling & Pathways Calculator
CATEGORY 5e SHIELDED CABLE (F/UTP) v CMP O.D. = 0.235 in (5.969 mm); CMR O.D. = 0.242 in (6.147 mm)
| Pallet Quantity | [6 empty] | PLENUM | [11 empty] | NON-PLENUM
| Reels: 27,000 ft per pallet | [6 empty] | Product # | [7 empty] | Material ID |  |  |  | Product # | [7 empty] | Material ID
Category 5e, F/UTP, 4-pair, 1000 ft reel, blue | [7 empty] | CS24P BLU C5E 4/24 F/UTP RL 1KFT | [7 empty] | 874037904/10 |  |  |  | CS24R BLU C5E 4/24 F/UTP RL 1KFT | [7 empty] | 884020404/10
Category 5e, F/UTP, 4-pair, 1000 ft reel, white | [7 empty] | CS24P WHT C5E 4/24 F/UTP RL 1KFT | [7 empty] | 874029804/10 |  |  |  | CS24R WHT C5E 4/24 F/UTP RL 1KFT | [7 empty] | 884033104/10
Category 5e, F/UTP, 4-pair, 1000 ft reel, yellow | [7 empty] | n/a | [7 empty] | n/a |  |  |  | n/a | [7 empty] | n/a
Category 5e, F/UTP, 4-pair, 1000 ft reel, green | [7 empty] | n/a | [7 empty] | n/a |  |  |  | n/a | [7 empty] | n/a
Category 5e, F/UTP, 4-pair, 1000 ft reel, orange | [7 empty] | n/a | [7 empty] | n/a |  |  |  | n/a | [7 empty] | n/a
Category 5e, F/UTP, 4-pair, 1000 ft reel, black | [7 empty] | n/a | [7 empty] | n/a |  |  |  | n/a | [7 empty] | n/a
Category 5e, F/UTP, 4-pair, 1000 ft reel, red | [7 empty] | n/a | [7 empty] | n/a |  |  |  | n/a | [7 empty] | n/a
Category 5e, F/UTP, 4-pair, 1000 ft reel, gray | [7 empty] | CS24P GRY C5E 4/24 F/UTP RL 1KFT | [7 empty] | 874046804/10 |  |  |  | CS24R GRY C5E 4/24 F/UTP RL 1KFT | [7 empty] | 884025404/10
Cabling & Pathways Calculator
CATEGORY 5e CABLE (U/UTP) v CMP O.D. = 0.192 in (4.877 mm); CMR O.D. = 0.195 in (4.953 mm)
Pallet Qty |  |  | MOQ (Plenum) |  |  |  | MOQ (Nonplenum) |  |  |  | PLENUM | [10 empty] | NON-PLENUM
Boxes: 36,000 ft |  |  | n/a |  |  |  | n/a |  |  |  | Product # | [6 empty] | Material ID |  |  |  | Product # | [5 empty] | Material ID
Reels: 36,000 ft |  |  | n/a |  |  |  | n/a
Category 5e "DataPipe®" 200 MHz, U/UTP, 4-pair, 1000 ft box, blue | [10 empty] | CS24P BLU C5E 4/24 U/UTP CPK 1KFT | [6 empty] | 874032314/10 |  |  |  | CS24R BLU C5E 4/24 U/UTP CPK 1KFT | [5 empty] | 884034614/10
Category 5e "DataPipe®" 200 MHz, U/UTP, 4-pair, 1000 ft box, white | [10 empty] | CS24P WHT C5E 4/24 U/UTP CPK 1KFT | [6 empty] | 874027314/10 |  |  |  | CS24R WHT C5E 4/24 U/UTP CPK 1KFT | [5 empty] | 884024014/10
Category 5e "DataPipe®" 200 MHz, U/UTP, 4-pair, 1000 ft box, yellow | [10 empty] | CS24P YEL C5E 4/24 U/UTP CPK 1KFT | [6 empty] | 874029014/10 |  |  |  | CS24R YEL C5E 4/24 U/UTP CPK 1KFT | [5 empty] | 884020314/10
Category 5e "DataPipe®" 200 MHz, U/UTP, 4-pair, 1000 ft box, gray | [10 empty] | CS24P GRY C5E 4/24 U/UTP CPK 1KFT | [6 empty] | 874038714/10 |  |  |  | CS24R GRY C5E 4/24 U/UTP CPK 1KFT | [5 empty] | 884021314/10
Category 5e "DataPipe®" 200 MHz, U/UTP, 4-pair, 1000 ft box, orange | [10 empty] | CS24P ORG C5E 4/24 U/UTP CPK 1KFT | [6 empty] | 874032614/10 |  |  |  | CS24R ORG C5E 4/24 U/UTP CPK 1KFT | [5 empty] | 884026414/10
Category 5e "DataPipe®" 200 MHz, U/UTP, 4-pair, 1000 ft box, pink | [10 empty] | CS24P PNK C5E 4/24 U/UTP CPK 1KFT | [6 empty] | 874030814/10 |  |  |  | CS24R PNK C5E 4/24 U/UTP CPK 1KFT | [5 empty] | 884020214/10
Category 5e "DataPipe®" 200 MHz, U/UTP, 4-pair, 1000 ft box, violet | [10 empty] | CS24P VLT C5E 4/24 U/UTP CPK 1KFT | [6 empty] | 874017114/10 |  |  |  | CS24R VLT C5E 4/24 U/UTP CPK 1KFT | [5 empty] | 884031314/10
Category 5e "DataPipe®" 200 MHz, U/UTP, 4-pair, 1000 ft box, red | [10 empty] | CS24P RED C5E 4/24 U/UTP CPK 1KFT | [6 empty] | 874042414/10 |  |  |  | CS24R RED C5E 4/24 U/UTP CPK 1KFT | [5 empty] | 884027714/10
Category 5e "DataPipe®" 200 MHz, U/UTP, 4-pair, 1000 ft box, black | [10 empty] | CS24P BLK C5E 4/24 U/UTP CPK 1KFT | [6 empty] | 874048514/10 |  |  |  | CS24R BLK C5E 4/24 U/UTP CPK 1KFT | [5 empty] | 884024214/10
Category 5e "DataPipe®" 200 MHz, U/UTP, 4-pair, 1000 ft box, green | [10 empty] | CS24P GRN C5E 4/24 U/UTP CPK 1KFT | [6 empty] | 874039714/10 |  |  |  | CS24R GRN C5E 4/24 U/UTP CPK 1KFT | [5 empty] | 884021714/10
Cabling & Pathways Calculator
CATEGORY 5e HIGH PAIR CABLE
Cabling & Pathways Calculator
Plenum Category 5e U/UTP, 25-pair, 1000 ft reel | [11 empty] | Non-plenum Category 5e U/UTP, 25-pair, 1000 ft reel
Product # | [5 empty] | Material ID | [5 empty] | Product # | [6 empty] | Material ID
CS24 25PR WHITE CMP REEL | [5 empty] | 874020906/10 | [5 empty] | CS24 25 PR GRAY CMR UTP REEL | [6 empty] | 884021305/10
CATEGORY 5e OUTDOOR UV RESISTANT v O.D. = 0.240 in (6.096 mm)
[6 empty] | Category 5e "Ultra II®" U/UTP filled cable, outdoor direct burial, 4-pair count, black jacket | [8 empty] | 1000 ft reel |  |  |  | 5NF4 BLACK REEL | [5 empty] | 4286104/10
[15 empty] | 3000 ft reel |  |  |  | 5NF4 BLACK REEL 3K | [5 empty] | 4286184/30
[15 empty] | 6000 ft reel |  |  |  | 5NF4 BLACK REEL 6K | [5 empty] | 4286144/60
Pallet Quantity | [9 empty] | Cabling & Pathways Calculator
1K Reels: COMMSCOPE ships 27,000 ft per pallet
3K Reels: COMMSCOPE ships 36,000 ft per pallet
Jacks (M-Series)
[5 empty] | Color |  | Product # |  |  | Material ID |  |  |  | Color |  | Product # |  |  | Material ID |  |  |  | Instruction Library |  | UNJ-Series Outlet Installation
[5 empty] | Blue |  | UNJ500-BL |  |  | 760237766 |  |  |  | Ivory |  | UNJ500-IV |  |  | 760237774
[5 empty] | Yellow |  | UNJ500-YL |  |  | 760237771 |  |  |  | Violet |  | UNJ500-VL |  |  | 760237775
[5 empty] | Gray |  | UNJ500-GY |  |  | 760237773 |  |  |  | Red |  | UNJ500-RD |  |  | 760237772 |  |  |  | Hand Termination Tool
[5 empty] | White |  | UNJ500-WH |  |  | 760237776 |  |  |  | Black |  | UNJ500-BK |  |  | 760237765
[5 empty] | Orange |  | UNJ500-OR |  |  | 760237770
[5 empty] | Green |  | UNJ500-GR |  |  | 760237768
[5 empty] | Almond |  | UNJ600-AL |  |  | 760237769
Optional Space-Limited Strain Relief
[23 empty] | Tool |  |  |  | Description
[23 empty] | 1725150-1 |  |  |  | SL tool kit with lacing fixture
[23 empty] | 1725150-3 |  |  |  | SL tool kit without lacing fixture
[23 empty] | 1673956-1 |  |  |  | SL tool lacing fixture
[14 empty] | 1375157-1 |  |  | Strain Relief, Space-Limited
In-Line Coupler
In-Line Coupler (SL-Series) |  |  |  |  | Product Notes: |  |  |  |  | SL-Series Single-Gang Faceplates | [12 empty] | Patch Panel; 24-port; Modular
[10 empty] | Ports |  | White |  | Gray |  | Almond |  | Black |  | Elec Ivory |  |  | 1375291-1
[5 empty] | In-Line coupler does NOT fit into Uniprise M-Series faceplates. Instead, use SL-Series Faceplates & Panels. |  |  |  |  | 1-port |  | 1-2111008-3 |  | 2111008-4 |  | 2111008-1 |  | 2111008-2 |  | 1-2111008-1
[10 empty] | 2-port |  | 1-2111009-3 |  | 2111009-4 |  | 2111009-1 |  | 2111009-2 |  | 1-2111009-1
[10 empty] | 3-port |  | 1-2111010-3 |  | 2111010-4 |  | 2111010-1 |  | 2111010-2 |  | 1-2111010-1
[10 empty] | 4-port |  | 1-2111011-3 |  | 2111011-4 |  | 2111011-1 |  | 2111011-2 |  | 1-2111011-1
[10 empty] | 6-port |  | 1-2111012-3 |  | 2111012-4 |  | 2111012-1 |  | 2111012-2 |  | 1-2111012-1
Accepts SL-Series In-Line Couplers
2111121-1
Jacks - Shielded (M-Series)
[5 empty] | Hand Termination Tool | [15 empty] | Color |  | Product # |  |  |  |  | Material ID
[21 empty] | Blue |  | HGS-A-MS-BLUE |  |  |  |  | 760154252
[21 empty] | Yellow |  | HGS-A-MS-YELLOW |  |  |  |  | 760154245
[21 empty] | Gray |  | HGS-A-MS-GRAY |  |  |  |  | 760154203
[21 empty] | White |  | HGS-A-MS-WHITE |  |  |  |  | 760154187
[21 empty] | Orange |  | HGS-A-MS-ORANGE |  |  |  |  | 760154229
[5 empty] | Tool |  |  |  | Description | [11 empty] | Black |  | HGS-A-MS-BLACK |  |  |  |  | 760154211
Single |  |  |  |  | 1725150-6 |  |  |  | SL tool kit with lacing fixture | [11 empty] | Green |  | HGS-A-MS-GREEN |  |  |  |  | 760154237
HFTP-J6,GR |  |  |  |  | 1725150-3 |  |  |  | SL tool kit without lacing fixture | [11 empty] | Ivory |  | HGS-A-MS-IVORY |  |  |  |  | 760154195
760238105 |  |  |  |  | 1673956-6 zoom in Click image above to enlarge 1673956-6 zoom in Click image above to enlarge 1673956-6 |  |  |  | SL tool lacing fixture | [11 empty] | Red |  | HGS-A-MS-RED |  |  |  |  | 760154260
[15 empty] | PRODUCT NOTE: |  |  |  |  | M-Series adapters can be used to color-code shielded jacks. Pkg of 25. Minimum order qty 20 pkgs.
In-Line Coupler |  |  |  |  | Product Notes: |  |  |  |  | SL-Series Single-Gang Faceplates | [12 empty] | Patch Panel; 24-port; Modular
[10 empty] | Ports |  | White |  | Gray |  | Almond |  | Black |  | Elec Ivory |  |  | 1375291-1
[5 empty] | Shielded In-Line coupler does NOT fit into Uniprise M-Series faceplates. Instead, use SL-Series Faceplates & Panels. |  |  |  |  | 1-port |  | 1-2111008-3 |  | 2111008-4 |  | 2111008-1 |  | 2111008-2 |  | 1-2111008-1
[10 empty] | 2-port |  | 1-2111009-3 |  | 2111009-4 |  | 2111009-1 |  | 2111009-2 |  | 1-2111009-1
[10 empty] | 3-port |  | 1-2111010-3 |  | 2111010-4 |  | 2111010-1 |  | 2111010-2 |  | 1-2111010-1
[10 empty] | 4-port |  | 1-2111011-3 |  | 2111011-4 |  | 2111011-1 |  | 2111011-2 |  | 1-2111011-1
[10 empty] | 6-port |  | 1-2111012-3 |  | 2111012-4 |  | 2111012-1 |  | 2111012-2 |  | 1-2111012-1
Accepts SL-Series In-Line Couplers
2111122-1
Patch Panels
24-Port Panel | [6 empty] | 48-Port Panel | [6 empty] | 24-Port Angled Panel | [6 empty] | 48-Port Angled Panel | [6 empty] | CommScope Instruction Library
Distribution Module Cat 5e Panels
CPP-5E-DM-1U-24 | [6 empty] | CPP-5E-DM-2U-48 | [6 empty] | CPPA-5E-DM-1U-24 | [6 empty] | CPPA-5E-DM-2U-48
760180000 | [6 empty] | 760180018 | [6 empty] | 760180026 | [6 empty] | 760180034
Termination Manager | [12 empty] | Product Note: |  |  | Termination managers are required on ALL Uniprise UNP Cat 6/6A Universal & CPP 5e patch panels for warranty | [6 empty] | CommScope Instruction Library |  |  | Termination Manager Instructions
|  |  | PRODUCT NOTE: |  |  | For 5e/6/6A Patch Panels
|  |  | Material ID |  |  | Pkg of 28
760199760
Modular Panels
|  |  |  | Modular 24-Port | [7 empty] | Modular 48-Port | [8 empty] | Modular 24-Port Angled | [7 empty] | Modular 48-Port Angled
Product # |  |  |  | Material ID |  |  | Product # |  |  |  |  | Material ID |  |  | Product # |  |  |  |  | Material ID |  |  |  | Product # |  |  |  | Material ID
CPP-UDDM-M-1U-24 |  |  |  | 760207274 |  |  | CPP-UDDM-M-2U-48 |  |  |  |  | 760207282 |  |  | CPPA-UDDM-M-1U-24 |  |  |  |  | 760207290 |  |  |  | CPPA-UDDM-M-2U-48 |  |  |  | 760207308
PRODUCT NOTE: | [6 empty] | M2000 panels universally accept Category 5e, 6, and 6A Uniprise M-Series outlets. Rear cable management bar is included with M2000 panels. | [7 empty] | CommScope Instruction Library | [5 empty] | CPP Series Patch Panel Instructions
|  |  |  | Modular 24-Port | [7 empty] | Modular 48-Port (1RU) | [8 empty] | Modular 24-Port Angled | [7 empty] | Modular 48-Port Angled (1RU)
Product # |  |  |  | Material ID |  |  | Product # |  |  |  |  | Material ID |  |  | Product # |  |  |  |  | Material ID |  |  |  | Product # |  |  |  | Material ID
M2400-1U-PS |  |  |  | 760118315 |  |  | M4800-1U |  |  |  |  | 760246228 |  |  | M2400A-1U-PS |  |  |  |  | 760118331 |  |  |  | M4800A-1U |  |  |  | 760246320
Accepts Cat 5e/6 jacks (M-Series) | [6 empty] | Accepts Cat 5E, 6, and 6A Uniprise jacks (M-Series) | [7 empty] | Accepts Category 5e & 6 jacks (M-Series) | [8 empty] | Accepts Cat 5E, 6, & 6A Uniprise jacks (M-Series)
PRODUCT NOTE: | [6 empty] | M2400 & M4800 panels require different stuffer caps for the jacks. Each panel comes with 24 or 48 stuffer caps to use in place of the stuffer caps that come with individual jacks. These stuffer caps are needed so the jacks fit correctly in the panels. | [7 empty] | CommScope Instruction Library | [5 empty] | M2400 & M2400A Installation Instructions
[15 empty] | CommScope Instruction Library | [5 empty] | M4800 & M4800A Installation Instructions
PRODUCT NOTE: | [6 empty] | Cable management bar NOT included with M2400 & M4800 panels. Must be ordered separately; part number is 760104398 | [7 empty] | TOOL: | [6 empty] | 760122713 |  |  | Used to remove jacks from modular patch panels
Pkg of 5
Modular Panels SL-Series
|  |  |  | Modular 24-Port | [7 empty] | Modular 48-Port | [8 empty] | Modular 24-Port Angled | [7 empty] | Modular 48-Port Angled
Product # |  |  |  | Material ID |  |  | Product # |  |  |  |  | Material ID |  |  | Product # |  |  |  |  | Material ID |  |  |  | Product # |  |  |  | Material ID
CPP-UDDM-SL-1U-24 |  |  |  | 760237040 |  |  | CPP-UDDM-SL-2U-48 |  |  |  |  | 760237041 |  |  | CPPA-UDDM-SL-1U-24 |  |  |  |  | 760237042 |  |  |  | CPPA-UDDM-SL-2U-48 |  |  |  | 760237043
Modular Panels Keystone-Series
|  |  |  | Modular 24-Port | [7 empty] | Modular 48-Port
Product # |  |  |  | Material ID |  |  | Product # |  |  |  |  | Material ID
CPP-UDDM-KJ-1U-24 |  |  |  | 760237053 |  |  | CPP-UDDM-KJ-2U-48 |  |  |  |  | 760241547
Patch Panels - Shielded
24-Port High Density Mod Panel, 1U | [7 empty] | 24-Port High Density Mod Panel, 1U | [7 empty] | 24-Port High Density Angled Mod Panel, 1U | [7 empty] | 24-Port High Density Angled Mod Panel, 1U
(Accommodates F/UTP M-Series Jacks) | [7 empty] | (Accommodates F/UTP M-Series Jacks) | [7 empty] | (Accommodates F/UTP M-Series Jacks) | [7 empty] | (Accommodates F/UTP M-Series Jacks)
[5 empty] | 24 | [7 empty] | 48 | [7 empty] | 24 | [7 empty] | 48
Product # |  |  |  | Material ID |  |  |  | Product # |  |  |  | Material ID |  |  |  | Product # |  |  |  | Material ID |  |  |  | Product # |  |  |  | Material ID
HFTP-HD6B-1U-24 |  |  |  | 760163436 |  |  |  | HFTP-HD6B-2U-48 |  |  |  | 760163444 |  |  |  | HFTPA-HD6B-1U-24 |  |  |  | 760163451 |  |  |  | HFTPA-HD6B-1U-48 |  |  |  | 760163469
CommScope Instruction Library | [7 empty] | High-Density HFTP Panel Instructions
Patch Cords
Color |  | Product # |  |  |  | Material ID | [5 empty] | Color |  | Product # |  |  |  | Material ID |  |  |  |  | Product Details
Blue |  | CO5E-U-CM-BL |  |  |  | CO155D2-0Z | [5 empty] | Orange |  | CO5E-U-CM-OR |  |  |  | CO155D2-06 |  |  |  |  | RJ45 male to RJ45 male
White |  | CO5E-U-CM-WH |  |  |  | CO155D2-08 | [5 empty] | Violet |  | n/a |  |  |  | n/a |  |  |  |  | yyy = length (ft)
Yellow |  | CO5E-U-CM-YL |  |  |  | CO155D2-09 | [5 empty] | Red |  | CO5E-U-CM-RD |  |  |  | CO155D2-07 |  |  |  |  | Lengths are 1 ft to 100 ft
Gray |  | CO5E-U-CM-GY |  |  |  | CO155D2-0C | [5 empty] | Black |  | CO5E-U-CM-BK |  |  |  | CO155D2-01 |  |  |  |  | (Ex: 003 = 3 ft; 010 = 10 ft)
Green |  | CO5E-U-CM-GN |  |  |  | CO155D2-0M
PATCH CORDS - SHIELDED
Color |  | Product # |  |  |  | Material ID | [5 empty] | Color |  | Product # |  |  |  | Material ID |  |  |  |  | Product Details
Blue |  | CO5E-S-CM-BL |  |  |  | CO17762-0Z | [5 empty] | Orange |  | CO5E-S-CM-OR |  |  |  | CO17762-06 |  |  |  |  | RJ45 male to RJ45 male
White |  | CO5E-S-CM-WH |  |  |  | CO17762-08 | [5 empty] | Violet |  | n/a |  |  |  | n/a |  |  |  |  | yyy = length (ft)
Yellow |  | CO5E-S-CM-YL |  |  |  | CO17762-09 | [5 empty] | Red |  | CO5E-S-CM-RD |  |  |  | CO17762-07 |  |  |  |  | Lengths are 1 ft to 300 ft
Gray |  | CO5E-S-CM-GY |  |  |  | CO17762-0C | [5 empty] | Black |  | CO5E-S-CM-BK |  |  |  | CO17762-01 |  |  |  |  | (Ex: 003 = 3 ft; 010 = 10 ft)
Green |  | CO5E-S-CM-GN |  |  |  | CO17762-0M
110 HARDWARE
KIT: 100-pair Block with Legs (w/ C4s & C5s) | [15 empty] | Kit: 100-pair Block with Legs (w/ C5s)
[6 empty] | Product # |  |  |  | Spec | [11 empty] | Product # |  |  |  | Spec
[6 empty] | 569439-1 | [15 empty] | 569440-1
[6 empty] | 110 Field Terminated Cross-Connect System Wiring Block with legs; includes 4- & 5-pair connecting blocks; designation strips and white labels | [15 empty] | 110 Field Terminated Cross-Connect System Wiring Block with legs; includes 5-pair connecting blocks; designation strips and white labels
KIT: 300-pair Block with Legs (w/ C4s & C5s) | [15 empty] | KIT: 300-pair Block with Legs (w/ C5s)
[6 empty] | Product # |  |  |  | Spec | [11 empty] | Product # |  |  |  | Spec
[6 empty] | 569445-1 | [15 empty] | 569446-1
[6 empty] | 110 Field Terminated Cross-Connect System Wiring Block with legs; includes 4- & 5-pair connecting blocks; designation strips and white labels | [15 empty] | 110 Field Terminated Cross-Connect System Wiring Block with legs; includes 5-pair connecting blocks; designation strips and white labels
100-pair Block with Legs | [15 empty] | 100-pair Block w/o Legs
[6 empty] | Product # |  |  |  | Spec | [11 empty] | Product # |  |  |  | Spec
[6 empty] | 558842-1 | [15 empty] | 558840-1
[6 empty] | 110Connect Wiring Block with legs | [15 empty] | 110Connect Wiring Block without legs
Jumper Trough with Legs | [15 empty] | Jumper Trough w/o Legs
[6 empty] | Product # |  |  |  | Spec | [11 empty] | Product # |  |  |  | Spec
[6 empty] | 569389-1 | [15 empty] | 569597-1
[6 empty] | 110 Trough with legs | [15 empty] | 110 Trough without legs
300-pair Block with Legs | [20 empty] | Designation Strips
[6 empty] | Product # |  |  |  | Spec | [16 empty] | Product #
[6 empty] | 558843-1 | [20 empty] | 558417-1
110Connect Wiring Block with legs
Spec
110 Transparent Designation Strips; pkg of 10 strips
4-pair Connecting Block | [9 empty] | 5-pair Connecting Block
|  |  |  | Product # | [9 empty] | Product #
|  |  |  | 558401-1 | [9 empty] | 558402-1
|  |  |  | Spec | [9 empty] | Spec
|  |  |  | (Pkg of 25) | [9 empty] | (Pkg of 25)
Insert Labels (5 sheets per package)
Spec |  |  | Product # |  |  |  | Description |  |  |  |  | Color
Click Here |  |  | 1375354-3 |  |  |  | Label, paper, 7.9" x 0.48" |  |  |  |  | Green
Click Here |  |  | 1375354-1 |  |  |  | Label, paper, 7.9" x 0.48" |  |  |  |  | White
Click Here |  |  | 1375254-2 |  |  |  | Label, paper, 7.9" x 0.48" |  |  |  |  | Blue
Modular Plugs
UTP Cable - Category 5e Min Compliant (CS24)
[6 empty] | Mod Plug (Pkg of 100) | [12 empty] | Boot (Pkg of 1000) | [5 empty] | Product Notes:
[6 empty] | MP-5EU-1 | [12 empty] | MP-5EU-Boot-57-10
[6 empty] | 6-569278-3 | [12 empty] | 2843048-1 | [5 empty] | For stranded or solid conductors
[6 empty] | Product Note: | [12 empty] | Product Note:
For conductor size 26 - 23 AWG
[6 empty] | Boots are sold seperately. | [12 empty] | Max Cable Diameter 0.220" (5.70 mm)
UTP Cable - Category 5e 350 MHz (CS27)
[6 empty] | Mod Plug (Pkg of 100) | [12 empty] | Boot (Pkg of 1000) | [5 empty] | Product Notes:
[6 empty] | MP-5EU-1 | [12 empty] | MP-5EU-Boot-57-10
[6 empty] | 6-569278-3 | [12 empty] | 2843048-1 | [5 empty] | For stranded or solid conductors
[6 empty] | Product Note: | [12 empty] | Product Note:
For conductor size 26 - 23 AWG
[6 empty] | Boots are sold seperately. | [12 empty] | Max Cable Diameter 0.220" (5.70 mm)
Tool: | [7 empty] | Modular plug hand tool with 8-position die | [7 empty] | CommScope Instruction Library
3-231652-0
Modular plug die only
[8 empty] | 1-853400-0 | [7 empty] | Instruction Sheet
Modular plug hand tool WITHOUT die
2-231652-0

## Faceplates
Uniprise® Solutions | [10 empty] | MENU
[11 empty] | Blanks |  |  |  |  | Faceplate (Stainless Steel) |  |  |  |  | Faceplates (SL)
Faceplates | [10 empty] | Decora Inserts |  |  |  |  | Faceplate (Wall Phone) |  |  |  |  | Universal Surface Mount Boxes
[11 empty] | Faceplate (Brass) |  |  |  |  | M106 Frames |  |  |  |  | Universal Faceplates
[11 empty] | Faceplate (Double-Gang) |  |  |  |  | Modular Furniture Plates |  |  |  |  | Outdoor Outlet Box
[11 empty] | Faceplate (Single-Gang) |  |  |  |  | Surface Mount Box
Single-gang, with ID windows (M-Series)
|  | Color |  |  |  | Product # |  |  |  | Material ID
|  | White |  |  |  | M10L-262 |  |  |  | 108258427
|  | Ivory |  |  |  | M10L-246 |  |  |  | 108258419
|  | Black |  |  |  | M10L-003 |  |  |  | 108258401
|  | ProWhite |  |  |  | M10L-266 |  |  |  | 760181743
|  | Gray |  |  |  | M10L-270 |  |  |  | 108258435
|  | Color |  |  |  | Product # |  |  |  | Material ID
|  | White |  |  |  | M12L-262 |  |  |  | 108168469
|  | Ivory |  |  |  | M12L-246 |  |  |  | 108168477
|  | Black |  |  |  | M12L-003 |  |  |  | 108168485
|  | ProWhite |  |  |  | M12L-266 |  |  |  | 760181701
|  | Gray |  |  |  | M12L-270 |  |  |  | 108168451
|  | Color |  |  |  | Product # |  |  |  | Material ID
|  | White |  |  |  | M13L-262 |  |  |  | 108168501
|  | Ivory |  |  |  | M13L-246 |  |  |  | 108168519
|  | Black |  |  |  | M13L-003 |  |  |  | 108168527
|  | ProWhite |  |  |  | M13L-266 |  |  |  | 760181719
|  | Gray |  |  |  | M13L-270 |  |  |  | 108168493
|  | Color |  |  |  | Product # |  |  |  | Material ID
|  | White |  |  |  | M14L-262 |  |  |  | 108168543
|  | Ivory |  |  |  | M14L-246 |  |  |  | 108168550
|  | Black |  |  |  | M14L-003 |  |  |  | 108168568
|  | ProWhite |  |  |  | M14L-266 |  |  |  | 760181727
|  | Gray |  |  |  | M14L-270 |  |  |  | 108168535
|  | Color |  |  |  | Product # |  |  |  | Material ID
|  | White |  |  |  | M16L-262 |  |  |  | 108168584
|  | Ivory |  |  |  | M16L-246 |  |  |  | 108168592
|  | Black |  |  |  | M16L-003 |  |  |  | 108168600
|  | ProWhite |  |  |  | M16L-266 |  |  |  | 760181735
|  | Gray |  |  |  | M16L-270 |  |  |  | 108168576
BLANKS (Pkg Quantity 100) (M-Series)
|  |  | Color |  |  | Product # |  |  |  | Material ID
|  |  | White |  |  | M20AP-262 |  |  |  | 107067928
|  |  | Ivory |  |  | M20AP-246 |  |  |  | 107067860
|  |  | Black |  |  | M20AP-003 |  |  |  | 107065583
|  |  | ProWhite |  |  | M20AP-266 |  |  |  | 760181891
|  |  | Gray |  |  | M20AP-270 |  |  |  | 107067951
Double-gang, with ID windows (M-Series)
|  |  | Color |  |  | Product # |  |  |  | Material ID
|  |  | White |  |  | M28L-262 |  |  |  | 108685025
|  |  | Ivory |  |  | M28L-246 |  |  |  | 108685017
|  |  | Black |  |  | M28L-003 |  |  |  | 108685009
|  |  | ProWhite |  |  | M28L-266 |  |  |  | N/A
|  |  | Gray |  |  | M28L-270 |  |  |  | N/A
Surface Mount Box (M-Series)
M101 Type Surface Mount Box, 1-port | [15 empty] | M102 Type Surface Mount Box, 2-port
|  |  |  | Color |  |  | Product # |  |  |  | Material ID | [8 empty] | Color |  |  | Product # |  |  | Material ID
|  |  |  | White |  |  | M101SMB-B-262 |  |  |  | 107984015 | [8 empty] | White |  |  | M102SMB-B-262 |  |  | 107984056
|  |  |  | Ivory |  |  | M101SMB-B-246 |  |  |  | 107984007 | [8 empty] | Ivory |  |  | M102SMB-B-246 |  |  | 107984049
|  |  |  | Black |  |  | M101SMB-B-003 |  |  |  | 107983983 | [8 empty] | Black |  |  | M102SMB-B-003 |  |  | 107984031
|  |  |  | Gray |  |  | M101SMB-B-270 |  |  |  | 107984023 | [8 empty] | Gray |  |  | M102SMB-B-270 |  |  | 107984064
Contents: Mounting strip | [15 empty] | Contents: Mounting strip, (1) blank
M104 Type Surface Mount Box, 4-port | [15 empty] | M106 Type Surface Mount Box, 6-port
|  |  |  | Color |  |  | Product # |  |  |  | Material ID | [8 empty] | Color |  |  | Product # |  |  | Material ID
|  |  |  | White |  |  | M104SMB-A-262 |  |  |  | 107952459 | [8 empty] | White |  |  | M106SMB-262 |  |  | 107431538
|  |  |  | Ivory |  |  | M104SMB-A-246 |  |  |  | 107952442 | [8 empty] | Ivory |  |  | M106SMB-246 |  |  | 107431546
|  |  |  | Black |  |  | M104SMB-A-003 |  |  |  | 107952475 | [8 empty] | Black |  |  | M106SMB-003 |  |  | 107431520
|  |  |  | Gray |  |  | M104SMB-A-270 |  |  |  | 107952467 | [8 empty] | Gray |  |  | M106SMB-270 |  |  | 107431553
Contents: Mounting strip, (3) blanks | [15 empty] | Contents: Mounting strip, (3) blanks, label
CommScope Instruction Library |  |  |  | Surface Mount Box Installation Instructions
Univeral Surface Mount Box
Universal Surface Mount Box, 1-port | [15 empty] | Universal Surface Mount Box, 2-port
|  |  |  | Color |  |  | Product # |  |  |  | Material ID | [8 empty] | Color |  |  | Product # |  |  | Material ID
|  |  |  | White |  |  | SMB-1P-262 |  |  |  | 760248521 | [8 empty] | White |  |  | SMB-2P-262 |  |  | 760248525
|  |  |  | Light Almond |  |  | SMB-1P-448 |  |  |  | 760248524 | [8 empty] | Light Almond |  |  | SMB-2P-448 |  |  | 760248528
|  |  |  | Black |  |  | SMB-1P-003 |  |  |  | 760246267 | [8 empty] | Black |  |  | SMB-2P-003 |  |  | 760246268
|  |  |  | Gray |  |  | SMP-1P-270 |  |  |  | 760248522 | [8 empty] | Gray |  |  | SMP-2P-270 |  |  | 760248526
|  |  |  | Pro White |  |  | SMB-1P-266 |  |  |  | 760248523 | [8 empty] | Pro White |  |  | SMB-2P-266 |  |  | 760248527
Plenum Universal Surface Mount Box, 1-port | [15 empty] | Plenum Universal Surface Mount Box, 2-port
|  |  |  | Color |  |  | Product # |  |  |  | Material ID | [8 empty] | Color |  |  | Product # |  |  | Material ID
|  |  |  | White |  |  | SMB-1P-262-PLENUM |  |  |  | 760252766 | [8 empty] | White |  |  | SMB-2P-262-PLENUM |  |  | 760252768
|  |  |  | Black |  |  | SMB-1P-003-PLENUM |  |  |  | 760252767 | [8 empty] | Black |  |  | SMB-2P-003-PLENUM |  |  | 760252769
Note: The Universal SMB's will support M-Series, SL, and SLX outlets without the need for an additional adapter. If the Universal SMB is being used with Keystone outlets, then the SL Adapter for KJ kit will need to be purchased in addition to the SMB. | [15 empty] | SL Adapter for Keystone outltets
[20 empty] | Description | [5 empty] | Material ID
[20 empty] | SL adapter for KJ kit | [5 empty] | 760248426
CommScope Instruction Library |  |  |  | Universal Surface Mount Box Installation Instructions
STAINLESS STEEL FACEPLATE (M-Series) | [15 empty] | STAINLESS STEEL FACEPLATE w/ LABEL (M-Series)
|  |  |  | Product |  |  |  | Product # |  |  |  | Material ID | [7 empty] | Product |  |  |  | Product # |  |  | Material ID
|  |  |  | Single-Gang 1-Port |  |  |  | M11SP |  |  |  | 760100867 | [7 empty] | Single-Gang 1-Port |  |  |  | M11SP-L |  |  | 760072074
|  |  |  | Single-Gang 2-Port |  |  |  | M12SP |  |  |  | 108615188 | [7 empty] | Single-Gang 2-Port |  |  |  | M12SP-L |  |  | 760072181
|  |  |  | Single-Gang 3-Port |  |  |  | M13SP |  |  |  | 108615196 | [7 empty] | Single-Gang 3-Port |  |  |  | M13SP-L |  |  | 760072199
|  |  |  | Single-Gang 4-Port |  |  |  | M14SP |  |  |  | 108615204 | [7 empty] | Single-Gang 4-Port |  |  |  | M14SP-L |  |  | 760072207
|  |  |  | Single-Gang 6-Port |  |  |  | M16SP |  |  |  | 108615212 | [7 empty] | Single-Gang 6-Port |  |  |  | M16SP-L |  |  | 760072215
[16 empty] | No Image |  |  |  | Product |  |  |  | Product # |  |  | Material ID
[20 empty] | Double-Gang 4-Port |  |  |  | M24SP-L |  |  | 760100875
[20 empty] | Double-Gang 8-Port |  |  |  | M28SP-L |  |  | 760100883
BRASS FACEPLATE (M-Series)
|  |  |  | Product |  |  |  | Product # |  |  |  | Material ID
|  |  |  | Single-Gang 1-Port |  |  |  | M12B |  |  |  | N/A
|  |  |  | Single-Gang 2-Port |  |  |  | M14BBrass |  |  |  | N/A
Universal Faceplates
With Labels | [15 empty] | Without Labels
|  | Color |  |  |  | Product # |  |  |  | Material ID | [7 empty] | Color |  |  |  | Product # |  |  | Material ID
|  | Electric White |  |  |  | FP-LBL-1P-262 |  |  |  | 760249128 | [7 empty] | Electric White |  |  |  | FP-NLBL-1P-262 |  |  | 760249132
|  | Ivory |  |  |  | FP-LBL-1P-246 |  |  |  | 760249168 | [7 empty] | Ivory |  |  |  | FP-NLBL-1P-246 |  |  | 760249172
|  | Black |  |  |  | FP-LBL-1P-003 |  |  |  | 760248924 | [7 empty] | Black |  |  |  | FP-NLBL-1P-003 |  |  | 760248928
|  | ProWhite |  |  |  | FP-LBL-1P-266 |  |  |  | 760249144 | [7 empty] | ProWhite |  |  |  | FP-NLBL-1P-266 |  |  | 760249148
|  | Gray |  |  |  | FP-LBL-1P-270 |  |  |  | 760249136 | [7 empty] | Gray |  |  |  | FP-NLBL-1P-270 |  |  | 760249140
|  | Light Almond |  |  |  | FP-LBL-1P-448 |  |  |  | 760249152 | [7 empty] | Light Almond |  |  |  | FP-NLBL-1P-448 |  |  | 760249156
|  | Electric Almond |  |  |  | FP-LBL-1P-148 |  |  |  | 760249160 | [7 empty] | Electric Almond |  |  |  | FP-NLBL-1P-148 |  |  | 760249164
|  | Color |  |  |  | Product # |  |  |  | Material ID | [7 empty] | Color |  |  |  | Product # |  |  | Material ID
|  | Electric White |  |  |  | FP-LBL-2P-262 |  |  |  | 760249129 | [7 empty] | Electric White |  |  |  | FP-NLBL-2P-262 |  |  | 760249133
|  | Ivory |  |  |  | FP-LBL-2P-246 |  |  |  | 760249169 | [7 empty] | Ivory |  |  |  | FP-NLBL-2P-246 |  |  | 760249173
|  | Black |  |  |  | FP-LBL-2P-003 |  |  |  | 760248925 | [7 empty] | Black |  |  |  | FP-NLBL-2P-003 |  |  | 760248929
|  | ProWhite |  |  |  | FP-LBL-2P-266 |  |  |  | 760249145 | [7 empty] | ProWhite |  |  |  | FP-NLBL-2P-266 |  |  | 760249149
|  | Gray |  |  |  | FP-LBL-2P-270 |  |  |  | 760249137 | [7 empty] | Gray |  |  |  | FP-NLBL-2P-270 |  |  | 760249141
|  | Light Almond |  |  |  | FP-LBL-2P-448 |  |  |  | 760249153 | [7 empty] | Light Almond |  |  |  | FP-NLBL-2P-448 |  |  | 760249157
|  | Electric Almond |  |  |  | FP-LBL-2P-148 |  |  |  | 760249161 | [7 empty] | Electric Almond |  |  |  | FP-NLBL-2P-148 |  |  | 760249165
|  | Color |  |  |  | Product # |  |  |  | Material ID | [7 empty] | Color |  |  |  | Product # |  |  | Material ID
|  | Electric White |  |  |  | FP-LBL-4P-262 |  |  |  | 760249130 | [7 empty] | Electric White |  |  |  | FP-NLBL-4P-262 |  |  | 760249134
|  | Ivory |  |  |  | FP-LBL-4P-246 |  |  |  | 760249170 | [7 empty] | Ivory |  |  |  | FP-NLBL-4P-246 |  |  | 760249174
|  | Black |  |  |  | FP-LBL-4P-003 |  |  |  | 760248926 | [7 empty] | Black |  |  |  | FP-NLBL-4P-003 |  |  | 760248930
|  | ProWhite |  |  |  | FP-LBL-4P-266 |  |  |  | 760249146 | [7 empty] | ProWhite |  |  |  | FP-NLBL-4P-266 |  |  | 760249150
|  | Gray |  |  |  | FP-LBL-4P-270 |  |  |  | 760249138 | [7 empty] | Gray |  |  |  | FP-NLBL-4P-270 |  |  | 760249142
|  | Light Almond |  |  |  | FP-LBL-4P-448 |  |  |  | 760249154 | [7 empty] | Light Almond |  |  |  | FP-NLBL-4P-448 |  |  | 760249158
|  | Electric Almond |  |  |  | FP-LBL-4P-148 |  |  |  | 760249162 | [7 empty] | Electric Almond |  |  |  | FP-NLBL-4P-148 |  |  | 760249166
|  | Color |  |  |  | Product # |  |  |  | Material ID | [7 empty] | Color |  |  |  | Product # |  |  | Material ID
|  | Electric White |  |  |  | FP-LBL-6P-262 |  |  |  | 760249131 | [7 empty] | Electric White |  |  |  | FP-NLBL-6P-262 |  |  | 760249135
|  | Ivory |  |  |  | FP-LBL-6P-246 |  |  |  | 760249171 | [7 empty] | Ivory |  |  |  | FP-NLBL-6P-246 |  |  | 760249175
|  | Black |  |  |  | FP-LBL-6P-003 |  |  |  | 760248927 | [7 empty] | Black |  |  |  | FP-NLBL-6P-003 |  |  | 760248931
|  | ProWhite |  |  |  | FP-LBL-6P-266 |  |  |  | 760249147 | [7 empty] | ProWhite |  |  |  | FP-NLBL-6P-266 |  |  | 760249151
|  | Gray |  |  |  | FP-LBL-6P-270 |  |  |  | 760249139 | [7 empty] | Gray |  |  |  | FP-NLBL-6P-270 |  |  | 760249143
|  | Light Almond |  |  |  | FP-LBL-6P-448 |  |  |  | 760249155 | [7 empty] | Light Almond |  |  |  | FP-NLBL-6P-448 |  |  | 760249159
|  | Electric Almond |  |  |  | FP-LBL-6P-148 |  |  |  | 760249163 | [7 empty] | Electric Almond |  |  |  | FP-NLBL-6P-148 |  |  | 760249167
Please note that the below adapter is needed in order to use UKJ (Keystone) outlets with the Universal Faceplates. | [9 empty] | Univeral Faceplate Instructions
|  |  | Description |  |  |  | Material ID
|  |  | SL adapter for KJ kit in faceplates with universal opening |  |  |  | 760248426
Universal Faceplates
| PORTS | [7 empty] | Opening size: |  |  |  | 1.38" (35.1 mm) |  | Black |  | M13C-003 |  |  | 106650864 |  |  | Designed to fit Steelcase Furniture lines: (E)9000, Segment (with correct bezel, Answer, Montage, Avenir, Elective Elements and Contex
[15 empty] | Ivory |  | M13C-246 |  |  | 106650880
| 3 | [13 empty] | White |  | M13C-262 |  |  | 106650898
[15 empty] | Gray |  | M13C-270 |  |  | 106701154
The M13C has numbering on both sides of the faceplate for installation & maintenance identification
2.71" (68.8 mm)
| PORTS | [7 empty] | Opening size: |  |  |  | 2.20" (55.88 mm) |  | Black |  | M14CE-E-003 |  |  | N/A |  |  | Depth: 1.60" (40.59 mm)
[15 empty] | Ivory |  | M14CE-E-246 |  |  | N/A
| 4 | [13 empty] | White |  | M14CE-E-262 |  |  | N/A
[15 empty] | Gray |  | M14CE-E-270 |  |  | N/A
0.125 snap (Snap refers to the thickness of the metal on the furniture; 0.08 snap faceplates are also available. Please contact CommScope for assistance)
4.09" (103.89 mm)
| PORTS | [7 empty] | Opening size: |  |  |  | 1.609" |  | Black |  | M14C-003 |  |  | N/A |  |  | Designed to fit Knoll , Inc. line of modular furniture
[15 empty] | Almond |  | M14C-148 |  |  | N/A
| 4 | [13 empty] | White |  | M14C-262 |  |  | N/A
[15 empty] | Gray |  | M14C-270 |  |  | N/A
The M14C is packaged with three (3) color coordinated M20AP dust cover/blanks
3.358"
| PORTS | [7 empty] | Opening size: Adjustable |  |  |  | 1.7" - 2.792" |  | Black |  | M4CA-003 |  |  | 700189046 |  |  | The M4CA adjustable furniture faceplate is designed to adjust to fit many different modular furniture panel openings.
[15 empty] | Ivory |  | M4CA-246 |  |  | 700191570
| 4 | [13 empty] | White |  | M4CA-262 |  |  | 700191588
[15 empty] | Gray |  | M4CA-270 |  |  | 700191596
[15 empty] | M4CA plates may be mounted to any flat surface with a material thickness of 0.025" to 0.125" | [8 empty] | Instruction Library |  |  | M4CA Instructions
2.792" - 4.125"
M106 (M-Series)
PORTS | [5 empty] | Ivory |  | M106FR2-246 |  |  |  | 106622210 |  |  |  | PORTS | [5 empty] | Ivory |  | M106FR4-246 |  |  |  | 106622277
[6 empty] | ProWhite |  | M106FR2-266 |  |  |  | 760181842 | [9 empty] | ProWhite |  | M106FR4-266 |  |  |  | 760181859
[6 empty] | Gray |  | M106FR2-270 |  |  |  | 106688393 | [9 empty] | Gray |  | M106FR4-270 |  |  |  | 106688385
2 | [5 empty] | Black |  | M106FR2-003 |  |  |  | 106628852 |  |  |  | 4 | [5 empty] | Black |  | M106FR4-003 |  |  |  | 106627763
[6 empty] | White |  | M106FR2-262 |  |  |  | 106622251 | [9 empty] | White |  | M106FR4-262 |  |  |  | 106622285
M108 Decora (M-Series)
PORTS | [5 empty] | Ivory |  | M108FR3-246 |  |  |  | 108265448
[6 empty] | ProWhite |  | M108FR3-266 |  |  |  | 760181867
[6 empty] | Gray |  | M108FR3-270 |  |  |  | 108265463
3 | [5 empty] | Black |  | M108FR3-003 |  |  |  | 108265430
[6 empty] | Almond |  | M108FR3-148 |  |  |  | N/A
[6 empty] | White |  | M108FR3-262 |  |  |  | 108265455
Outdoor Outlet Box
|  |  | Description |  |  |  | Material ID |  |  |  |  | Material ID | [5 empty] | Outdoor Outlet Box Instructions
|  |  | Outdoor Outlet Cover, single gang, universal, two ports, clear |  |  |  | OUT-OUT-FP |  |  |  |  | 760246284
|  |  | Outdoor Outlet Cover, single gang, universal, two ports,gray |  |  |  | OUT-OUT-FP-G |  |  |  |  | 760253637
FACEPLATE - WALL PHONE (M-Series)
|  |  | Product # |  | M10LWSP | [6 empty] | Product # |  | M10LW-246 | [6 empty] | Product # |  | M10LW-262 |  |  | PRODUCT NOTE:
|  |  | Material ID |  | 760117572 | [6 empty] | Material ID |  | N/A | [6 empty] | Material ID |  | N/A
Accepts M-Series Category 6A/6/5e jacks
|  |  | Color |  | Stainless | [6 empty] | Color |  | Ivory | [6 empty] | Color |  | White
FACEPLATE - (SL Series Faceplate Kit, labeled, 1-gang) | [11 empty] | FACEPLATE - (SL Series Faceplate Kit, no label, 1-gang)
|  | Color |  |  |  | Product # | [8 empty] | Color |  |  |  | Product #
|  | Ivory |  |  |  | N/A | [8 empty] | Ivory |  |  |  | N/A
|  | Black |  |  |  | N/A | [8 empty] | Black |  |  |  | N/A
|  | Alpine White |  |  |  | 1-2111008-3 | [8 empty] | Alpine White |  |  |  | 1-2111021-3
|  | Gray |  |  |  | N/A | [8 empty] | Gray |  |  |  | N/A
|  | Almond |  |  |  | 2111008-1 | [8 empty] | Almond |  |  |  | 2111021-1
|  | Color |  |  |  | Product # | [8 empty] | Color |  |  |  | Product #
|  | Ivory |  |  |  | 1-2111009-1 | [8 empty] | Ivory |  |  |  | 1-2111022-1
|  | Black |  |  |  | 2111009-2 | [8 empty] | Black |  |  |  | 2111022-2
|  | Alpine White |  |  |  | 1-2111009-3 | [8 empty] | Alpine White |  |  |  | 1-2111022-3
|  | Gray |  |  |  | 2111009-4 | [8 empty] | Gray |  |  |  | 2111022-4
|  | Almond |  |  |  | 2111009-1 | [8 empty] | Almond |  |  |  | 2111022-1
|  | Color |  |  |  | Product # | [8 empty] | Color |  |  |  | Product #
|  | Ivory |  |  |  | N/A | [8 empty] | Ivory |  |  |  | N/A
|  | Black |  |  |  | N/A | [8 empty] | Black |  |  |  | N/A
|  | Alpine White |  |  |  | 1-2111010-3 | [8 empty] | Alpine White |  |  |  | N/A
|  | Gray |  |  |  | N/A | [8 empty] | Gray |  |  |  | N/A
|  | Almond |  |  |  | 2111010-1 | [8 empty] | Almond |  |  |  | N/A
|  | Color |  |  |  | Product # | [8 empty] | Color |  |  |  | Product #
|  | Ivory |  |  |  | 1-2111011-1 | [8 empty] | Ivory |  |  |  | N/A
|  | Black |  |  |  | 2111011-2 | [8 empty] | Black |  |  |  | N/A
|  | Alpine White |  |  |  | 1-2111011-3 | [8 empty] | Alpine White |  |  |  | N/A
|  | Gray |  |  |  | 2111011-4 | [8 empty] | Gray |  |  |  | N/A
|  | Almond |  |  |  | 2111011-1 | [8 empty] | Almond |  |  |  | N/A
|  | Color |  |  |  | Product # | [8 empty] | Color |  |  |  | Product #
|  | Ivory |  |  |  | 1-2111012-1 | [8 empty] | Ivory |  |  |  | N/A
|  | Black |  |  |  | 2111012-2 | [8 empty] | Black |  |  |  | N/A
|  | Alpine White |  |  |  | 1-2111012-3 | [8 empty] | Alpine White |  |  |  | N/A
|  | Gray |  |  |  | 2111012-4 | [8 empty] | Gray |  |  |  | N/A
|  | Almond |  |  |  | 2111012-1 | [8 empty] | Almond |  |  |  | N/A

## FIBER MM
Uniprise® Fiber Solutions | [9 empty] | MENU
[10 empty] | Adapter Panels | [6 empty] | Cable (Outdoor) | [6 empty] | Fanout Kits | [6 empty] | Secure
[10 empty] | Cable (Indoor) | [6 empty] | Connectors (Epoxy & Polish) | [6 empty] | Jacks (Bulkheads) | [6 empty] | Splice Cassettes
[10 empty] | Cable (Indoor Armored) | [6 empty] | Connectors (Pre Polished) | [6 empty] | Patch Cords | [6 empty] | Splice Trays
v Multimode (MM) v | [9 empty] | Cable (In/Out) | [6 empty] | Enclosure (Rack Mount) | [6 empty] | Patch Cords (Reference) | [6 empty] | Qwik Fuse Connectors
[10 empty] | Cable (In/Out Armored) | [6 empty] | Enclosure (Wall Mount) | [6 empty] | Pigtails
Enclosure (Rack Mount)
Express (EPX PNL Panels)
[5 empty] | Product # |  |  |  |  | Material ID | [10 empty] | Product # |  |  |  | Material ID | [10 empty] | Product # |  |  |  | Material ID
[5 empty] | EPX-1U-PNL-ENC-FX |  |  |  |  | 760251043 | [10 empty] | EPX-2U-PNL-ENC-FX |  |  |  | 760251047 | [10 empty] | EPX-4U-PNL-ENC-FX |  |  |  | 760251051
[5 empty] | Max LC Ports | [15 empty] | Max LC Ports | [14 empty] | Max LC Ports
[5 empty] | 72 (36 duplex) | [15 empty] | 144 (72 duplex) | [14 empty] | 288 (144 duplex)
Accepts (3) 1000 Series Adapter Panels, MPO-LC Modules or Splice Cassettes | [15 empty] | Accepts (6) 1000 Series Adapter Panels, MPO-LC Modules or Splice Cassettes | [14 empty] | Accepts (12) 1000 Series Adapter Panels, MPO-LC Modules or Splice Cassettes
[5 empty] | Product # |  |  |  |  | Material ID | [10 empty] | Product # |  |  |  | Material ID | [10 empty] | Product # |  |  |  | Material ID
[5 empty] | EPX-1U-PNL-ENC |  |  |  |  | 760249997 | [10 empty] | EPX-2U-PNL-ENC |  |  |  | 760251045 | [10 empty] | EPX-4U-PNL-ENC |  |  |  | 760251049
[5 empty] | Max LC Ports | [15 empty] | Max LC Ports | [14 empty] | Max LC Ports
[5 empty] | 72 (36 duplex) | [15 empty] | 144 (72 duplex) | [14 empty] | 288 (144 duplex)
Accepts (3) 1000 Series Adapter Panels, MPO-LC Modules or Splice Cassettes | [15 empty] | Accepts (6) 1000 Series Adapter Panels, MPO-LC Modules or Splice Cassettes | [14 empty] | Accepts (12) 1000 Series Adapter Panels, MPO-LC Modules or Splice Cassettes
[5 empty] | Product # |  |  |  |  | Material ID | [5 empty] | CommScope Instruction Library | [5 empty] | EPX Quick Start Guide
[5 empty] | EPX-1U-PNL-OPEN-FX |  |  |  |  | 760251099
Max LC Ports
72 (36 duplex)
Accepts (3) 1000 Series Adapter Panels. MPO-LC Modules or Splice Cassettes
WARNING: | [5 empty] | This line of enclosures is designed for the use with the 1000-Type adapters panels, modules, and splice cassettes. If the G2 footprint is required, please see the EPX MOD wall mount enclosures.
Express (EPX MOD Panels)
[5 empty] | Product # |  |  |  |  | Material ID | [10 empty] | Product # |  |  |  | Material ID | [10 empty] | Product # |  |  |  | Material ID
[5 empty] | EPX-1U-MOD-ENC-FX |  |  |  |  | 760251042 | [10 empty] | EPX-2U-MOD-ENC-FX |  |  |  | 760251046 | [10 empty] | EPX-4U-MOD-ENC-FX |  |  |  | 760251050
[5 empty] | Max LC Ports |  |  |  |  | Max MPO Ports | [10 empty] | Max LC Ports |  |  |  | Max MPO Ports | [10 empty] | Max LC Ports |  |  |  | Max MPO Ports
[5 empty] | 96 (48 duplex) |  |  |  |  | 32 | [10 empty] | 192 (96 duplex) |  |  |  | 64 | [10 empty] | 384 (192 duplex) |  |  |  | 128
Accepts (4) G2 Adapter Panels. MPO-LC Modules or Splice Cassettes | [15 empty] | Accepts (8) G2 Adapter Panels. MPO-LC Modules or Splice Cassettes | [14 empty] | Accepts (16) G2 Adapter Panels. MPO-LC Modules or Splice Cassettes
[5 empty] | Product # |  |  |  |  | Material ID | [10 empty] | Product # |  |  |  | Material ID | [10 empty] | Product # |  |  |  | Material ID
[5 empty] | EPX-1U-MOD-ENC |  |  |  |  | 760249998 | [10 empty] | EPX-2U-MOD-ENC |  |  |  | 760251044 | [10 empty] | EPX-4U-MOD-ENC |  |  |  | 760251048
[5 empty] | Max LC Ports |  |  |  |  | Max MPO Ports | [10 empty] | Max LC Ports |  |  |  | Max MPO Ports | [10 empty] | Max LC Ports |  |  |  | Max MPO Ports
[5 empty] | 96 (48 duplex) |  |  |  |  | 32 | [10 empty] | 192 (96 duplex) |  |  |  | 64 | [10 empty] | 384 (192 duplex) |  |  |  | 128
Accepts (4) G2 Adapter Panels. MPO-LC Modules or Splice Cassettes | [15 empty] | Accepts (8) G2 Adapter Panels. MPO-LC Modules or Splice Cassettes | [14 empty] | Accepts (16) G2 Adapter Panels. MPO-LC Modules or Splice Cassettes
[5 empty] | Product # |  |  |  |  | Material ID | [5 empty] | CommScope Instruction Library | [5 empty] | EPX Quick Start Guide
[5 empty] | EPX-1U-MOD-OPEN-FX |  |  |  |  | 760251098
[5 empty] | Max LC Ports |  |  |  |  | Max MPO Ports
[5 empty] | 96 (48 duplex) |  |  |  |  | 32
Accepts (4) G2 Adapter Panels. MPO-LC Modules or Splice Cassettes
WARNING: | [5 empty] | This line of enclosures is designed for the use with the G2 adapters panels, modules, and splice cassettes. If the 1000 Series footprint is required, please see the EPX PNL wall mount enclosures.
Adapter Panels
1000-Type Adapter Panels
Product Notes: | [15 empty] | Multimode OM5 - LazrSPEED® | [16 empty] | Blank Panels
[16 empty] | LC |  | 12-port |  | PNL-BK-012-WFA-LC02-LG-NS | [7 empty] | 760242424 |  |  |  |  | PNL-BK-BLANK | [6 empty] | 760147736
The SD enclosures accept 1000-Type adapter panels and SD Splicing Cassettes | [17 empty] | 24-port |  | PNL-BK-024-WFA-LC02-LG-NS | [7 empty] | 760242423 |  |  |  |  | PNL-BK-BLANK-6-PACK | [6 empty] | 760147751
The WBE and WB2 PNL wall mount enclosures accept 1000-Type adapter panels. Please note that the 1000 Series adapter panels will not fit into MOD enclosures | [15 empty] | Multimode OM3/4 - LazrSPEED®
[16 empty] | LC |  | 12-port |  | PNL-BK-012-MFA-LC12-AQ | [7 empty] | 760148056
[18 empty] | 24-port |  | PNL-BK-024-MFA-LC02-AQ-NS | [7 empty] | 760148171
[9 empty] | 1000-Type Adapter Panel | [6 empty] | SC |  | 6-port |  | PNL-BK-006-MFA-SC06-AQ | [7 empty] | 760147975
[18 empty] | 12-port |  | PNL-BK-012-MFA-SC02-AQ | [7 empty] | 760066076
Multimode OM1 - OptiSPEED®
[16 empty] | LC |  | 12-port |  | PNL-BK-012-MFA-LC12-BG | [7 empty] | 760148064
[18 empty] | 24-port |  | PNL-BK-024-MFA-LC02-BG-NS | [7 empty] | 760148189
[16 empty] | SC |  | 6-port |  | PNL-BK-006-MFA-SC06-BG | [7 empty] | 760147983
[18 empty] | 12-port |  | PNL-BK-012-MFA-SC02-BG | [7 empty] | 760021790
G2 Adapter Panels
Product Notes: | [16 empty] | InstaPATCH® 360DP Module |  |  |  |  | MPO Connector Pass-Through
The WB2 and EPX MOD enclosures accept InstaPATCH® 360DP/DM modules, MPO connector pass-through panels, 360G2 pigtail cartridges, G2 splice cassettes, and G2 IP360 modules
InstaPATCH® 360DP
# of Fiber Ports |  |  | Fiber Type | [10 empty] | Product # |  |  |  |  | Material ID |  |  |  | # of Fiber Ports |  |  | Fiber Type | [10 empty] | Product # |  |  |  |  | Material ID
12 LC |  |  | WideBandwidth multimmode OM5 | [10 empty] | 360DPis-12LC-WB |  |  |  |  | 760236043 |  |  |  | 6 SC |  |  | LazrSPEED® multimode OM3/4 | [10 empty] | 360DP-6SC-LS |  |  |  |  | 760109397
12 LC |  |  | LazrSPEED® multimode OM3/4 | [10 empty] | 360DPis-12LC-LS |  |  |  |  | 760230938 |  |  |  | 12 SC |  |  | LazrSPEED® multimode OM3/4 | [10 empty] | 360DP-12SC-LS |  |  |  |  | 760134551
12 LC |  |  | OptiSPEED® multimode OM1 | [10 empty] | 360DPis-12LC-MM |  |  |  |  | 760230953 |  |  |  | 12 SC |  |  | OptiSPEED® multimode OM1 | [10 empty] | 360DP-12SC-MM |  |  |  |  | 760134569
24 LC |  |  | WideBandwidth multimmode OM5 | [10 empty] | 360DPis-24LC-WB |  |  |  |  | 760236041 |  |  |  | # of Fiber Ports |  |  | Fiber Type | [9 empty] | Product # | [5 empty] | Material ID
24 LC |  |  | LazrSPEED® multimode OM3/4 | [10 empty] | 360DPis-24LC-LS |  |  |  |  | 760216754
24 LC |  |  | OptiSPEED® multimode OM1 | [10 empty] | 360DPis-24LC-MM |  |  |  |  | 760216796 |  |  |  | BLANK |  |  | Blank Panel; pkg of 4 | [9 empty] | 360G2-MOD-BLANK-4PK | [5 empty] | 760109462
MPO Connector Pass-Through Panels
# of Fiber Ports |  |  | Fiber Type | [11 empty] | Product # |  |  |  | Material ID |  |  |  | # of Fiber Ports |  |  | Fiber Type | [11 empty] | Product # |  |  |  | Material ID
2 x MPO |  |  | LazrSPEED® MM OM2/3/4, OptiSPEED® MM OM1, and TeraSPEED® SM OS2 | [11 empty] | 360DP-2MPO |  |  |  | 760107490 |  |  |  | 6 x MPO |  |  | LazrSPEED® MM OM2/3/4, OptiSPEED® MM OM1, and TeraSPEED® SM OS2 | [11 empty] | 360DP-6MPO |  |  |  | 760107516
4 x MPO |  |  | LazrSPEED® MM OM2/3/4, OptiSPEED® MM OM1, and TeraSPEED® SM OS2 | [11 empty] | 360DP-4MPO |  |  |  | 760107508 |  |  |  | 8 x MPO |  |  | LazrSPEED® MM OM2/3/4, OptiSPEED® MM OM1, and TeraSPEED® SM OS2 | [11 empty] | 360DP-8MPO |  |  |  | 760107524
CommScope Instruction Library | [12 empty] | SYSTIMAX 360TM MPO Adapter Panel Instructions
SD Splicing Cassette
Loaded with Pigtails | [14 empty] | Empty
WBMMF OM5 - LazrSPEED® | [14 empty] | WBMMF OM5 - LazrSPEED®
LC |  | 12-port |  | PNL-CS-12LCV-PT | [5 empty] | 760242108 |  |  |  |  | LC |  | 12-port |  | PNL-CS-12LCV | [5 empty] | 760242110
|  | 24-port |  | PNL-CS-24LCV-PT | [5 empty] | 760242109 | [6 empty] | 24-port |  | PNL-CS-24LCV | [5 empty] | 760242111
Multimode OM4 - LazrSPEED® | [14 empty] | Multimode OM4 - LazrSPEED®
LC |  | 12-port |  | PNL-CS-12LCX-PT | [5 empty] | 760221739 |  |  |  |  | LC |  | 12-port |  | PNL-CS-12LCX | [5 empty] | 760236500
|  | 24-port |  | PNL-CS-24LCX-PT | [5 empty] | 760221697 | [6 empty] | 24-port |  | PNL-CS-24LCX | [5 empty] | 760236503
SC |  | 12-port |  | PNL-CS-12SCX-PT | [5 empty] | 760221770 |  |  |  |  | SC |  | 12-port |  | PNL-CS-12SCX | [5 empty] | 760236506
CommScope Instruction Library
Multimode OM4 Ribbon Pigtails - LazrSPEED® | [14 empty] | Multimode OM1 - OptiSPEED®
LC |  | 12-port |  | PNL-CS-12LCX-RPT | [5 empty] | 760242687 |  |  |  |  | LC |  | 12-port |  | PNL-CS-12LCM | [5 empty] | 760239370
|  | 24-port |  | PNL-CS-24LCX-RPT | [5 empty] | 760242690 | [6 empty] | 24-port |  | PNL-CS-24LCM | [5 empty] | 760239371 |  |  |  |  | SD Splicing Cassette Instruction Sheet
SC |  | 12-port |  | PNL-CS-12SCX-RPT | [5 empty] | 760243432 |  |  |  |  | SC |  | 12-port |  | n/a | [5 empty] | n/a
Product Note: | [5 empty] | The CommScope® 1000 Series splicing cassette is designed for use in the EPX and WB2 PNL fiber enclosures. Fusion splices are utilized and managed inside the cassette after splicing. Splice cassettes do NOT fit into WBE wall-mount enclosures
To be used with EPX and WB2 MOD Enclosures |  |  |  | G2 Splice Cassettes
Loaded with Pigtails
[5 empty] | # of Fiber Ports |  |  | Fiber Type | [7 empty] | Product # | [11 empty] | Material ID
[5 empty] | 12 LC |  |  | OM4 LazrSPEED® | [7 empty] | G2-SP-12LCX-PT | [11 empty] | 760245399
[5 empty] | 12 LC |  |  | OM4 LazrSPEED® Ribbon Fiber | [7 empty] | G2-SP-12LCX-RPT | [11 empty] | 760245400
[5 empty] | 24 LC |  |  | OM4 LazrSPEED® | [7 empty] | G2-SP-24LCX-PT | [11 empty] | 760244927
[5 empty] | 24 LC |  |  | OM4 LazrSPEED® Ribbon Fiber | [7 empty] | G2-SP-24LCX-RPT | [11 empty] | 760244928
[5 empty] | 12 LC |  |  | OM5 WBMMF LazrSPEED® | [7 empty] | G2-SP-12LCV-PT | [11 empty] | 760245403
[5 empty] | 24 LC |  |  | OM5 WBMMF LazrSPEED® | [7 empty] | G2-SP-24LCV-PT | [11 empty] | 760245398
Empty
[5 empty] | # of Fiber Ports |  |  | Fiber Type | [7 empty] | Product # | [11 empty] | Material ID
[5 empty] | 12 LC |  |  | Bezels for OM4, OM5, SM, SM/APC | [7 empty] | G2-SP-12LC | [11 empty] | 760245495
[5 empty] | 24 LC |  |  | Bezels for OM4, OM5, SM, SM/APC | [7 empty] | G2-SP-24LC | [11 empty] | 760245494
[5 empty] | 12 SC |  |  | Bezels for OM4, OM5, SM, SM/APC | [7 empty] | G2-SP-12SC | [11 empty] | 760245496
Product Note: | [5 empty] | The CommScope® G2 splicing cassette is designed for use in the WB2 and EPX MOD fiber enclosures.. Fusion splices are utilized and managed inside the cassette after splicing.
SPLICE TRAYS
Mechanical
RoloSplice® 1RU | [14 empty] | RoloSplice® 2RU | [14 empty] | CommScope Instruction Library
No Photo Available |  |  |  | # of Splices |  |  | Product # |  |  |  | Material ID | [7 empty] | # of Splices |  |  | Product # |  |  |  | Material ID
|  |  |  | 24 |  |  | RS-2AM-12SF |  |  |  | 760039859 | [7 empty] | 48 |  |  | RS-4AM-12SF |  |  |  | 760031849 |  |  |  | RoloSplice® Organizer Installation Instructions
[7 empty] | For all WBE wall-mount enclosures | [14 empty] | For all WBE wall-mount enclosures
Two (2) mechanical splice trays | [14 empty] | Four (4) mechanical splice trays
Fusion
RoloSplice® 1RU | [14 empty] | RoloSplice® 2RU | [14 empty] | CommScope Instruction Library | [7 empty] | Single Fusion Splice Sleeve
No Photo Available |  |  |  | # of Splices |  |  | Product # |  |  |  | Material ID | [7 empty] | # of Splices |  |  | Product # |  |  |  | Material ID | [11 empty] | SFS-SLEEVE
|  |  |  | 32 |  |  | RS-2AF-16SF |  |  |  | 760039867 | [7 empty] | 64 |  |  | RS-4AF-16SF |  |  |  | 760031856 |  |  |  | RoloSplice® Organizer Installation Instructions
[7 empty] | For all WBE wall-mount enclosures | [14 empty] | For all WBE wall-mount enclosures | [15 empty] | 9701008/00
Pkg of 50
Two (2) fusion splice trays | [14 empty] | Four (4) fusion splice trays
Stackable Splice Tray for 1-port WBE enclosure | [10 empty] | Product Note: |  |  | Stackable Splice Tray comes with two 12F trays for a total capacity of 24 fusion splices | [9 empty] | CommScope Instruction Library |  |  |  | Stackable Fusion Splice Holder Kit Instructions
Product #
360-SPLICE-24-FUS
Material ID
760148536
INDOOR
OM5 - 50/125 Multimode PLENUM | [22 empty] | OM5 - 50/125 Multimode RISER
[7 empty] | Fiber Strands |  | Product # |  |  |  |  | Material ID |  |  |  | Outside Diameter (inches) | [11 empty] | Fiber Strands |  | Product # |  |  |  |  | Material ID |  |  |  | Outside Diameter (inches)
[7 empty] | 6 |  | P-006-DS-5G-FSULM |  |  |  |  | 760229377 |  |  |  | 0.19 | [11 empty] | 6 |  | R-006-DS-5G-FSULM |  |  |  |  | 760229724 |  |  |  | 0.2
[7 empty] | 12 |  | P-012-DS-5G-FSULM |  |  |  |  | 760229393 |  |  |  | 0.23 | [11 empty] | 12 |  | R-012-DS-5G-FSULM |  |  |  |  | 760229740 |  |  |  | 0.23
[7 empty] | 24 |  | P-024-DS-5G-FSULM |  |  |  |  | 760229419 |  |  |  | 0.33 | [11 empty] | 24 |  | R-024-DS-5G-FSULM |  |  |  |  | 760229765 |  |  |  | 0.33
[7 empty] | 48 |  | P-048-DS-5G-FSULM |  |  |  |  | 760229435 |  |  |  | 0.59 | [11 empty] | 48 |  | R-048-DS-5G-FSULM |  |  |  |  | 760229781 |  |  |  | 0.63
[7 empty] | 72 |  | P-072-DS-5G-FSULM |  |  |  |  | 760229443 |  |  |  | 0.75 | [11 empty] | 72 |  | R-072-DS-5G-FSULM |  |  |  |  | 760229799 |  |  |  | 0.78
[7 empty] | 96 |  | P-096-DS-5G-FSULM |  |  |  |  | 760229450 |  |  |  | 0.9 | [11 empty] | 96 |  | R-096-DS-5G-FSULM |  |  |  |  | 760229807 |  |  |  | 0.93
[7 empty] | 144 |  | P-144-DS-5G-FSULM |  |  |  |  | 760229468 |  |  |  | 0.96 | [11 empty] | 144 |  | R-144-DS-5G-FSULM |  |  |  |  | 760229815 |  |  |  | 1.01
OM4 - 50/125 Multimode PLENUM | [22 empty] | OM4 - 50/125 Multimode RISER
[7 empty] | Fiber Strands |  | Product # |  |  |  |  | Material ID |  |  |  | Outside Diameter (inches) | [11 empty] | Fiber Strands |  | Product # |  |  |  |  | Material ID |  |  |  | Outside Diameter (inches)
[7 empty] | 6 |  | P-006-DS-5K-FSUAQ |  |  |  |  | 760012138 |  |  |  | 0.19 | [11 empty] | 6 |  | R-006-DS-5K-FSUAQ |  |  |  |  | 760012104 |  |  |  | 0.2
[7 empty] | 12 |  | P-012-DS-5K-FSUAQ |  |  |  |  | 760006411 |  |  |  | 0.23 | [11 empty] | 12 |  | R-012-DS-5K-FSUAQ |  |  |  |  | 760012112 |  |  |  | 0.23
[7 empty] | 24 |  | P-024-DS-5K-FSUAQ |  |  |  |  | 760018697 |  |  |  | 0.33 | [11 empty] | 24 |  | R-024-DS-5K-FSUAQ |  |  |  |  | 760018564 |  |  |  | 0.33
[7 empty] | 48 |  | P-048-DS-5K-FMUAQ |  |  |  |  | 760024554 |  |  |  | 0.59 | [11 empty] | 48 |  | R-048-DS-5K-FMUAQ |  |  |  |  | 760026849 |  |  |  | 0.63
[7 empty] | 72 |  | P-072-DS-5K-FMUAQ |  |  |  |  | 760024562 |  |  |  | 0.75 | [11 empty] | 72 |  | R-072-DS-5K-FMUAQ |  |  |  |  | 760026856 |  |  |  | 0.78
[7 empty] | 96 |  | P-096-DS-5K-FMUAQ |  |  |  |  | 760021691 |  |  |  | 0.9 | [11 empty] | 96 |  | R-096-DS-5K-FMUAQ |  |  |  |  | 760026864 |  |  |  | 0.93
[7 empty] | 144 |  | P-144-DS-5K-FMUAQ |  |  |  |  | 760024869 |  |  |  | 0.96 | [11 empty] | 144 |  | R-144-DS-5K-FMUAQ |  |  |  |  | 760026872 |  |  |  | 1.01
OM3 - 50/125 Multimode PLENUM | [22 empty] | OM3 - 50/125 Multimode RISER
[7 empty] | Fiber Strands |  | Product # |  |  |  |  | Material ID |  |  |  | Outside Diameter (inches) | [11 empty] | Fiber Strands |  | Product # |  |  |  |  | Material ID |  |  |  | Outside Diameter (inches)
[7 empty] | 6 |  | P-006-DS-5L-FSUAQ |  |  |  |  | 700009772 |  |  |  | 0.19 | [11 empty] | 6 |  | R-006-DS-5L-FSUAQ |  |  |  |  | 700208143 |  |  |  | 0.2
[7 empty] | 12 |  | P-012-DS-5L-FSUAQ |  |  |  |  | 700009731 |  |  |  | 0.23 | [11 empty] | 12 |  | R-012-DS-5L-FSUAQ |  |  |  |  | 700208150 |  |  |  | 0.23
[7 empty] | 24 |  | P-024-DS-5L-FSUAQ |  |  |  |  | 760018689 |  |  |  | 0.33 | [11 empty] | 24 |  | R-024-DS-5L-FSUAQ |  |  |  |  | 760018556 |  |  |  | 0.33
[7 empty] | 48 |  | P-048-DS-5L-FMUAQ |  |  |  |  | 700211147 |  |  |  | 0.59 | [11 empty] | 48 |  | R-048-DS-5L-FMUAQ |  |  |  |  | 700208218 |  |  |  | 0.63
[7 empty] | 72 |  | P-072-DS-5L-FMUAQ |  |  |  |  | 700211154 |  |  |  | 0.75 | [11 empty] | 72 |  | R-072-DS-5L-FMUAQ |  |  |  |  | 700208226 |  |  |  | 0.78
[7 empty] | 96 |  | P-096-DS-5L-FMUAQ |  |  |  |  | 760010132 |  |  |  | 0.9 | [11 empty] | 96 |  | R-096-DS-5L-FMUAQ |  |  |  |  | 760047860 |  |  |  | 0.93
[7 empty] | 144 |  | P-144-DS-5L-FMUAQ |  |  |  |  | 760018879 |  |  |  | 0.96 | [11 empty] | 144 |  | R-144-DS-5L-FMUAQ |  |  |  |  | 760018861 |  |  |  | 1.01
INDOOR v Armored
OM5 - 50/125 Multimode PLENUM | [22 empty] | OM5 - 50/125 Multimode RISER
[7 empty] | Fiber Strands |  | Product # |  |  |  |  | Material ID |  |  |  | Outside Diameter (inches) | [11 empty] | Fiber Strands |  | Product # |  |  |  |  | Material ID |  |  |  | Outside Diameter (inches)
[7 empty] | 6 |  | P-006-DZ-5G-FSULM |  |  |  |  | 760229492 |  |  |  | 0.5 | [11 empty] | 6 |  | R-006-DZ-5G-FSULM |  |  |  |  | 760229856 |  |  |  | 0.5
[7 empty] | 12 |  | P-012-DZ-5G-FSULM |  |  |  |  | 760229518 |  |  |  | 0.5 | [11 empty] | 12 |  | R-012-DZ-5G-FSULM |  |  |  |  | 760229872 |  |  |  | 0.5
[7 empty] | 24 |  | P-024-DZ-5G-FSULM |  |  |  |  | 760229534 |  |  |  | 0.69 | [11 empty] | 24 |  | R-024-DZ-5G-FSULM |  |  |  |  | 760229898 |  |  |  | 0.61
[7 empty] | 48 |  | P-048-DZ-5G-FSULM |  |  |  |  | 760229559 |  |  |  | 0.91 | [11 empty] | 48 |  | R-048-DZ-5G-FSULM |  |  |  |  | 760229914 |  |  |  | 0.91
[7 empty] | 72 |  | P-072-DZ-5G-FSULM |  |  |  |  | 760229567 |  |  |  | 1.06 | [11 empty] | 72 |  | R-072-DZ-5G-FSULM |  |  |  |  | 760229922 |  |  |  | 1.11
[7 empty] | 96 |  | P-096-DZ-5G-FSULM |  |  |  |  | 760229575 |  |  |  | 1.26 | [11 empty] | 96 |  | R-096-DZ-5G-FSULM |  |  |  |  | 760229930 |  |  |  | 1.26
[7 empty] | 144 |  | P-144-DZ-5G-FSULM |  |  |  |  | 760229583 |  |  |  | 1.3 | [11 empty] | 144 |  | R-144-DZ-5G-FSULM |  |  |  |  | 760229948 |  |  |  | 1.35
OM4 - 50/125 Multimode PLENUM | [22 empty] | OM4 - 50/125 Multimode RISER
[7 empty] | Fiber Strands |  | Product # |  |  |  |  | Material ID |  |  |  | Outside Diameter (inches) | [11 empty] | Fiber Strands |  | Product # |  |  |  |  | Material ID |  |  |  | Outside Diameter (inches)
[7 empty] | 6 |  | P-006-DZ-5K-FSUAQ |  |  |  |  | 760128181 |  |  |  | 0.5 | [11 empty] | 6 |  | R-006-DZ-5K-FSUAQ |  |  |  |  | 760127506 |  |  |  | 0.5
[7 empty] | 12 |  | P-012-DZ-5K-FSUAQ |  |  |  |  | 760128017 |  |  |  | 0.5 | [11 empty] | 12 |  | R-012-DZ-5K-FSUAQ |  |  |  |  | 760127514 |  |  |  | 0.5
[7 empty] | 24 |  | P-024-DZ-5K-FSUAQ |  |  |  |  | 760127910 |  |  |  | 0.69 | [11 empty] | 24 |  | R-024-DZ-5K-FSUAQ |  |  |  |  | 760127407 |  |  |  | 0.61
[7 empty] | 48 |  | P-048-DZ-5K-FMUAQ |  |  |  |  | 760125971 |  |  |  | 0.91 | [11 empty] | 48 |  | R-048-DZ-5K-FMUAQ |  |  |  |  | 760126540 |  |  |  | 0.91
[7 empty] | 72 |  | P-072-DZ-5K-FMUAQ |  |  |  |  | 760128108 |  |  |  | 1.06 | [11 empty] | 72 |  | R-072-DZ-5K-FMUAQ |  |  |  |  | 760126557 |  |  |  | 1.11
[7 empty] | 96 |  | P-096-DZ-5K-FMUAQ |  |  |  |  | 760127936 |  |  |  | 1.26 | [11 empty] | 96 |  | R-096-DZ-5K-FMUAQ |  |  |  |  | 760127423 |  |  |  | 1.26
[7 empty] | 144 |  | P-144-DZ-5K-FMUAQ |  |  |  |  | 760127977 |  |  |  | 1.3 | [11 empty] | 144 |  | R-144-DZ-5K-FMUAQ |  |  |  |  | 760127456 |  |  |  | 1.35
OM3 - 50/125 Multimode PLENUM | [22 empty] | OM3 - 50/125 Multimode RISER
[7 empty] | Fiber Strands |  | Product # |  |  |  |  | Material ID |  |  |  | Outside Diameter (inches) | [11 empty] | Fiber Strands |  | Product # |  |  |  |  | Material ID |  |  |  | Outside Diameter (inches)
[7 empty] | 6 |  | P-006-DZ-5L-FSUAQ |  |  |  |  | 760127639 |  |  |  | 0.5 | [11 empty] | 6 |  | R-006-DZ-5L-FSUAQ |  |  |  |  | 760127175 |  |  |  | 0.5
[7 empty] | 12 |  | P-012-DZ-5L-FSUAQ |  |  |  |  | 760127647 |  |  |  | 0.5 | [11 empty] | 12 |  | R-012-DZ-5L-FSUAQ |  |  |  |  | 760127183 |  |  |  | 0.5
[7 empty] | 24 |  | P-024-DZ-5L-FSUAQ |  |  |  |  | 760127902 |  |  |  | 0.69 | [11 empty] | 24 |  | R-024-DZ-5L-FSUAQ |  |  |  |  | 760127381 |  |  |  | 0.61
[7 empty] | 48 |  | P-048-DZ-5L-FMUAQ |  |  |  |  | 760127670 |  |  |  | 0.91 | [11 empty] | 48 |  | R-048-DZ-5L-FMUAQ |  |  |  |  | 760127209 |  |  |  | 0.91
[7 empty] | 72 |  | P-072-DZ-5L-FMUAQ |  |  |  |  | 760127688 |  |  |  | 1.06 | [11 empty] | 72 |  | R-072-DZ-5L-FMUAQ |  |  |  |  | 760127217 |  |  |  | 1.11
[7 empty] | 96 |  | P-096-DZ-5L-FMUAQ |  |  |  |  | 760127944 |  |  |  | 1.26 | [11 empty] | 96 |  | R-096-DZ-5L-FMUAQ |  |  |  |  | 760127399 |  |  |  | 1.26
[7 empty] | 144 |  | P-144-DZ-5L-FMUAQ |  |  |  |  | 760127985 |  |  |  | 1.3 | [11 empty] | 144 |  | R-144-DZ-5L-FMUAQ |  |  |  |  | 760127464 |  |  |  | 1.35
OM1 - 62.5/125 Multimode PLENUM | [22 empty] | OM1 - 62.5/125 Multimode RISER
[7 empty] | Fiber Strands |  | Product # |  |  |  |  | Material ID |  |  |  | Outside Diameter (inches) | [11 empty] | Fiber Strands |  | Product # |  |  |  |  | Material ID |  |  |  | Outside Diameter (inches)
[7 empty] | 6 |  | P-006-DZ-6F-FSUOR |  |  |  |  | 760127753 |  |  |  | 0.5 | [11 empty] | 6 |  | R-006-DZ-6F-FSUOR |  |  |  |  | 760127282 |  |  |  | 0.5
[7 empty] | 12 |  | P-012-DZ-6F-FSUOR |  |  |  |  | 760127761 |  |  |  | 0.5 | [11 empty] | 12 |  | R-012-DZ-6F-FSUOR |  |  |  |  | 760127290 |  |  |  | 0.5
[7 empty] | 24 |  | P-024-DZ-6F-FSUOR |  |  |  |  | 760127852 |  |  |  | 0.69 | [11 empty] | 24 |  | R-024-DZ-6F-FSUOR |  |  |  |  | 760125112 |  |  |  | 0.61
[7 empty] | 48 |  | P-048-DZ-6F-FMUOR |  |  |  |  | NA | [15 empty] | 48 |  | R-048-DZ-6F-FMUOR |  |  |  |  | NA
[7 empty] | 72 |  | P-072-DZ-6F-FMUOR |  |  |  |  | NA | [15 empty] | 72 |  | R-072-DZ-6F-FMUOR |  |  |  |  | NA
[7 empty] | 96 |  | P-096-DZ-6F-FMUOR |  |  |  |  | NA | [15 empty] | 96 |  | R-096-DZ-6F-FMUOR |  |  |  |  | NA
[7 empty] | 144 |  | P-144-DZ-6F-FMUSL |  |  |  |  | NA | [15 empty] | 144 |  | R-144-DZ-6F-FMUOR |  |  |  |  | NA
INDOOR/OUTDOOR
OM5 Multimode Gel-Free UV Rated; PLENUM | [22 empty] | OM5 Multimode Gel-Free UV Rated; RISER
[7 empty] | Fiber Strands |  | Product # |  |  |  |  | Material ID |  |  |  | Outside Diameter (inches) | [11 empty] | Fiber Strands |  | Product # | [5 empty] | Material ID |  |  | Outside Diameter (inches)
[7 empty] | 6 |  | n/a |  |  |  |  | n/a |  |  |  | n/a | [11 empty] | 6 |  | Z-006-DS-5G-FSUBK/D | [5 empty] | 760243082 |  |  | 0.22
[7 empty] | 12 |  | P-012-OD-5G-FSUBK |  |  |  |  | 760237015 |  |  |  | 0.27 | [11 empty] | 12 |  | Z-012-DS-5G-FSUBK/D | [5 empty] | 760243069 |  |  | 0.28
[7 empty] | 24 |  | P-024-OD-5G-FSUBK |  |  |  |  | 760238376 |  |  |  | 0.31 | [11 empty] | 24 |  | n/a | [5 empty] | n/a |  |  | 0.34
[7 empty] | 48 |  | P-048-OD-5G-FMUBK |  |  |  |  | 760238377 |  |  |  | 0.74 | [11 empty] | 48 |  | n/a | [5 empty] | n/a |  |  | 0.77
[7 empty] | 72 |  | P-072-OD-5G-FMUBK |  |  |  |  | 760238378 |  |  |  | 0.93 | [11 empty] | 72 |  | n/a | [5 empty] | n/a |  |  | 0.47
[7 empty] | 96 |  | P-096-OD-5G-FMUBK |  |  |  |  | 760243074 |  |  |  | 1.11 | [11 empty] | 96 |  | n/a | [5 empty] | n/a |  |  | n/a
[7 empty] | 144 |  | P-144-OD-5G-FMUBK |  |  |  |  | 760238379 |  |  |  | 1.19 | [11 empty] | 144 |  | n/a | [5 empty] | n/a |  |  | 0.67
OM4 Multimode Gel-Free UV Rated; PLENUM | [22 empty] | OM4 Multimode Gel-Free UV Rated; RISER
[7 empty] | Fiber Strands |  | Product # |  |  |  |  | Material ID |  |  |  | Outside Diameter (inches) | [11 empty] | Fiber Strands |  | Product # | [5 empty] | Material ID |  |  | Outside Diameter (inches)
[7 empty] | 6 |  | P-006-OD-5K-FSUBK |  |  |  |  | 760036426 |  |  |  | 0.21 | [11 empty] | 6 |  | Z-006-DS-5K-FSUBK | [5 empty] | 760039974 |  |  | 0.22
[7 empty] | 12 |  | P-012-OD-5K-FSUBK |  |  |  |  | 760037432 |  |  |  | 0.27 | [11 empty] | 12 |  | Z-012-DS-5K-FSUBK | [5 empty] | 760006650 |  |  | 0.28
[7 empty] | 24 |  | P-024-OD-5K-FSUBK |  |  |  |  | 760037457 |  |  |  | 0.31 | [11 empty] | 24 |  | Z-024-DS-5K-FSUBK | [5 empty] | 760070300 |  |  | 0.34
[7 empty] | 48 |  | P-048-OD-5K-FMUBK |  |  |  |  | 760038141 |  |  |  | 0.74 | [11 empty] | 48 |  | Z-048-DS-5K-FMUBK | [5 empty] | 760130864 |  |  | 0.77
[7 empty] | 72 |  | P-072-OD-5K-FMUBK |  |  |  |  | 760038166 |  |  |  | 0.93 | [11 empty] | 72 |  | R-072-LN-5K-F12BK/25D | [5 empty] | 760101329 |  |  | 0.47
[7 empty] | 96 |  | P-096-OD-5K-FMUBK |  |  |  |  | 760038174 |  |  |  | 1.11 | [11 empty] | 96 |  | n/a | [5 empty] | n/a |  |  | n/a
[7 empty] | 144 |  | P-144-OD-5K-FMUBK |  |  |  |  | 760038182 |  |  |  | 1.19 | [11 empty] | 144 |  | R-144-LN-5K-F12BK/25D | [5 empty] | 760139980 |  |  | 0.67
OM3 Multimode Gel-Free UV Rated; PLENUM | [22 empty] | OM3 Multimode Gel-Free UV Rated; RISER
[7 empty] | Fiber Strands |  | Product # |  |  |  |  | Material ID |  |  |  | Outside Diameter (inches) | [11 empty] | Fiber Strands |  | Product # | [5 empty] | Material ID |  |  | Outside Diameter (inches)
[7 empty] | 6 |  | P-006-OD-5L-FSUBK |  |  |  |  | 760036418 |  |  |  | 0.21 | [11 empty] | 6 |  | Z-006-DS-5L-FSUBK | [5 empty] | 760039966 |  |  | 0.22
[7 empty] | 12 |  | P-012-OD-5L-FSUBK |  |  |  |  | 760037374 |  |  |  | 0.27 | [11 empty] | 12 |  | Z-012-DS-5L-FSUBK | [5 empty] | 700210982 |  |  | 0.28
[7 empty] | 24 |  | P-024-OD-5L-FSUBK |  |  |  |  | 760037390 |  |  |  | 0.31 | [11 empty] | 24 |  | Z-024-DS-5L-FSUBK | [5 empty] | 760070292 |  |  | 0.34
[7 empty] | 48 |  | P-048-OD-5L-FMUBK |  |  |  |  | 760038083 |  |  |  | 0.74 | [11 empty] | 48 |  | Z-048-DS-5L-FMUBK | [5 empty] | 760010371 |  |  | 0.77
[7 empty] | 72 |  | P-072-OD-5L-FMUBK |  |  |  |  | 760038109 |  |  |  | 0.93 | [11 empty] | 72 |  | Z-072-DS-5L-FMUBK | [5 empty] | 760019612 |  |  | 0.92
[7 empty] | 96 |  | P-096-OD-5L-FMUBK |  |  |  |  | 760038117 |  |  |  | 1.11 | [11 empty] | 96 |  | R-096-LN-5L-F12BK/25D | [5 empty] | 760130930 |  |  | 0.53
[7 empty] | 144 |  | P-144-OD-5L-FMUBK |  |  |  |  | 760038125 |  |  |  | 1.19 | [11 empty] | 144 |  | R-144-LN-5L-F12BK/25D | [5 empty] | 760136051 |  |  | 0.67
OM1 Multimode Gel-Free UV Rated; PLENUM | [22 empty] | OM1 Multimode Gel-Free UV Rated; RISER
[7 empty] | Fiber Strands |  | Product # |  |  |  |  | Material ID |  |  |  | Outside Diameter (inches) | [11 empty] | Fiber Strands |  | Product # | [5 empty] | Material ID |  |  | Outside Diameter (inches)
[7 empty] | 6 |  | P-006-OD-6F-FSUBK |  |  |  |  | 760036392 |  |  |  | 0.21 | [11 empty] | 6 |  | Z-006-DS-6F-FSUBK | [5 empty] | 760054973 |  |  | 0.22
[7 empty] | 12 |  | P-012-OD-6F-FSUBK |  |  |  |  | 760037259 |  |  |  | 0.27 | [11 empty] | 12 |  | Z-012-DS-6F-FSUBK | [5 empty] | 700211279 |  |  | 0.28
[7 empty] | 24 |  | P-024-OD-6F-FSUBK |  |  |  |  | 760037275 |  |  |  | 0.31 | [11 empty] | 24 |  | Z-024-DS-6F-FSUBK | [5 empty] | 760070318 |  |  | 0.34
[7 empty] | 48 |  | P-048-OD-6F-FMUBK |  |  |  |  | 760037960 |  |  |  | 0.74 | [11 empty] | 48 |  | Z-048-DS-6F-FMUBK | [5 empty] | 760075077 |  |  | 0.77
[7 empty] | 72 |  | P-072-OD-6F-FMUBK |  |  |  |  | 760037986 |  |  |  | 0.93 | [11 empty] | 72 |  | n/a | [5 empty] | n/a |  |  | n/a
[7 empty] | 96 |  | P-096-OD-6F-FMUBK |  |  |  |  | 760037994 |  |  |  | 1.11 | [11 empty] | 96 |  | n/a | [5 empty] | n/a |  |  | n/a
[7 empty] | 144 |  | P-144-OD-6F-FMUBK |  |  |  |  | 760038000 |  |  |  | 1.19 | [11 empty] | 144 |  | n/a | [5 empty] | n/a |  |  | n/a
Product Notes: | [5 empty] | CommScope indoor/outdoor cables can be installed in buried conduit, lashed aerially, or direct buried
INDOOR/OUTDOOR v Armored
OM5 Multimode Gel-Free UV Rated; PLENUM (Loose Tube Only) | [22 empty] | OM5 Multimode Gel-Free UV Rated; RISER (Loose Tube Only)
[7 empty] | Fiber Strands |  | Product # |  |  |  |  | Material ID |  |  |  | Outside Diameter (inches) | [11 empty] | Fiber Strands |  | Product # | [5 empty] | Material ID |  |  | Outside Diameter (inches)
[7 empty] | 6 |  | P-006-LZ-5G-F06BK/25D |  |  |  |  | 760238362 |  |  |  | 0.626 | [11 empty] | 6 |  | R-006-LZ-5G-F06BK/25D | [5 empty] | 760238360 |  |  | 0.724
[7 empty] | 12 |  | P-012-LZ-5G-F12BK/25D |  |  |  |  | 760238363 |  |  |  | 0.626 | [11 empty] | 12 |  | R-012-LZ-5G-F12BK/25D | [5 empty] | 760238361 |  |  | 0.724
[7 empty] | 24 |  | n/a | [8 empty] | n/a | [11 empty] | 24 |  | n/a | [8 empty] | n/a
[7 empty] | 48 |  | n/a | [8 empty] | n/a | [11 empty] | 48 |  | n/a | [8 empty] | n/a
[7 empty] | 72 |  | n/a | [8 empty] | n/a | [11 empty] | 72 |  | n/a | [8 empty] | n/a
[7 empty] | 96 |  | n/a | [8 empty] | n/a | [11 empty] | 96 |  | n/a | [8 empty] | n/a
[7 empty] | 144 |  | n/a | [8 empty] | n/a | [11 empty] | 144 |  | n/a | [8 empty] | n/a
OM4 Multimode Gel-Free UV Rated; PLENUM | [22 empty] | OM4 Multimode Gel-Free UV Rated; RISER
[7 empty] | Fiber Strands |  | Product # |  |  |  |  | Material ID |  |  |  | Outside Diameter (inches) | [11 empty] | Fiber Strands |  | Product # | [5 empty] | Material ID |  |  | Outside Diameter (inches)
[7 empty] | 6 |  | P-006-OZ-5K-FSUBK |  |  |  |  | 760135020 |  |  |  | 0.5 | [11 empty] | 6 |  | Z-006-DZ-5K-FSUBK | [5 empty] | 760160572 |  |  | 0.5
[7 empty] | 12 |  | P-012-OZ-5K-FSUBK |  |  |  |  | 760171470 |  |  |  | 0.56 | [11 empty] | 12 |  | Z-012-DZ-5K-FSUBK | [5 empty] | 760164046 |  |  | 0.56
[7 empty] | 24 |  | P-024-OZ-5K-FSUBK |  |  |  |  | 760134981 |  |  |  | 0.61 | [11 empty] | 24 |  | Z-024-DZ-5K-FSUBK | [5 empty] | 760140525 |  |  | 0.61
[7 empty] | 48 |  | P-048-OZ-5K-FMUBK |  |  |  |  | 760149203 |  |  |  | 1.06 | [11 empty] | 48 |  | n/a | [5 empty] | n/a |  |  | n/a
[7 empty] | 72 |  | P-072-OZ-5K-FMUBK |  |  |  |  | 760159897 |  |  |  | 1.26 | [11 empty] | 72 |  | R-072-LN-5K-F12BK/25D | [5 empty] | 760101329 |  |  | 0.47
[7 empty] | 96 |  | P-096-OZ-5K-FMUBK |  |  |  |  | 760151522 |  |  |  | 1.5 | [11 empty] | 96 |  | n/a | [5 empty] | n/a |  |  | n/a
[7 empty] | 144 |  | P-144-OZ-5K-FMUBK |  |  |  |  | 760134973 |  |  |  | 1.5 | [11 empty] | 144 |  | R-144-LN-5K-F12BK/25D | [5 empty] | 760139980 |  |  | 0.67
OM3 Multimode Gel-Free UV Rated; PLENUM | [22 empty] | OM3 Multimode Gel-Free UV Rated; RISER
[7 empty] | Fiber Strands |  | Product # |  |  |  |  | Material ID |  |  |  | Outside Diameter (inches) | [11 empty] | Fiber Strands |  | Product # | [5 empty] | Material ID |  |  | Outside Diameter (inches)
[7 empty] | 6 |  | P-006-OZ-5L-FSUBK |  |  |  |  | 760190736 |  |  |  | 0.5 | [11 empty] | 6 |  | Z-006-DZ-5L-FSUBK | [5 empty] | 760198812 |  |  | 0.5
[7 empty] | 12 |  | P-012-OZ-5L-FSUBK |  |  |  |  | 760134890 |  |  |  | 0.56 | [11 empty] | 12 |  | Z-012-DZ-5L-FSUBK | [5 empty] | 760151548 |  |  | 0.56
[7 empty] | 24 |  | P-024-OZ-5L-FSUBK |  |  |  |  | 760134916 |  |  |  | 0.61 | [11 empty] | 24 |  | Z-024-DZ-5L-FSUBK | [5 empty] | 760173229 |  |  | 0.96
[7 empty] | 48 |  | n/a |  |  |  |  | n/a |  |  |  | n/a | [11 empty] | 48 |  | R-048-LN-5L-F12BK/25D | [5 empty] | 760136044 |  |  | 0.45
[7 empty] | 72 |  | n/a |  |  |  |  | n/a |  |  |  | n/a | [11 empty] | 72 |  | R-072-LN-5L-F12BK/25D | [5 empty] | 760130062 |  |  | 0.47
[7 empty] | 96 |  | n/a |  |  |  |  | n/a |  |  |  | n/a | [11 empty] | 96 |  | R-096-LN-5L-F12BK/25D | [5 empty] | 760130930 |  |  | 0.53
[7 empty] | 144 |  | n/a |  |  |  |  | n/a |  |  |  | n/a | [11 empty] | 144 |  | R-144-LN-5L-F12BK/25D | [5 empty] | 760136051 |  |  | 0.67
OM1 Multimode Gel-Free UV Rated; PLENUM | [22 empty] | OM1 Multimode Gel-Free UV Rated; RISER
[7 empty] | Fiber Strands |  | Product # |  |  |  |  | Material ID |  |  |  | Outside Diameter (inches) | [11 empty] | Fiber Strands |  | Product # | [5 empty] | Material ID |  |  | Outside Diameter (inches)
[7 empty] | 6 |  | P-006-OZ-6F-FSUBK |  |  |  |  | 760140616 |  |  |  | 0.5 | [11 empty] | 6 |  | Z-006-DZ-6F-FSUBK | [5 empty] | 760150789 |  |  | 0.5
[7 empty] | 12 |  | P-012-OZ-6F-FSUBK |  |  |  |  | 760135038 |  |  |  | 0.56 | [11 empty] | 12 |  | Z-012-DZ-6F-FSUBK | [5 empty] | 760134817 |  |  | 0.56
[7 empty] | 24 |  | P-024-OZ-6F-FSUBK |  |  |  |  | 760158568 |  |  |  | 0.61 | [11 empty] | 24 |  | n/a | [5 empty] | n/a |  |  | n/a
[7 empty] | 48 |  | P-048-OZ-6F-FMUBK |  |  |  |  | 760135046 |  |  |  | 1.06 | [11 empty] | 48 |  | Z-048-DZ-6F-FMUBK | [5 empty] | 760134809 |  |  | 1.11
[7 empty] | 72 |  | n/a |  |  |  |  | n/a |  |  |  | n/a | [11 empty] | 72 |  | R-072-LN-6F-F12BK/25D | [5 empty] | 760086520 |  |  | 0.47
[7 empty] | 96 |  | n/a |  |  |  |  | n/a |  |  |  | n/a | [11 empty] | 96 |  | R-096-LN-6F-F12BK/25D | [5 empty] | 760086553 |  |  | 0.53
[7 empty] | 144 |  | n/a |  |  |  |  | n/a |  |  |  | n/a | [11 empty] | 144 |  | R-144-LN-6F-F12BK/25D | [5 empty] | 760086645 |  |  | 0.67
Product Notes: | [5 empty] | CommScope indoor/outdoor cables can be installed in buried conduit, lashed aerially, or direct buried
Patch Cords
Duplex LC to Duplex LC | [12 empty] | Duplex SC to Duplex SC | [12 empty] | Duplex ST to Duplex ST | [12 empty] | Product Note:
Fiber Type | [6 empty] | Product # | [5 empty] | Fiber Type | [6 empty] | Product # | [5 empty] | Fiber Type | [6 empty] | Product #
All of CommScope standard connectors are Ultra-Polish
LazrSPEED® multimode OM4 | [6 empty] | FEXLCLC42 | [5 empty] | LazrSPEED® multimode OM4 | [6 empty] | FEXSCSC42 | [5 empty] | LazrSPEED® multimode OM4 | [6 empty] | n/a
OptiSPEED® multimode OM1 | [6 empty] | FEMLCLC42 | [5 empty] | OptiSPEED® multimode OM1 | [6 empty] | FEMSCSC42 | [5 empty] | OptiSPEED® multimode OM1 | [6 empty] | n/a
Fiber Optic Patch Cord Configurator
1 |  | 2 |  |  |  | 3 |  |  |  | 4 |  | 5 |  |  |  | 6 |  | 7 |  |  |  |  | 8 |  |  |  | 9 |  |  |  | 11 |  |  |  | 12 |  |  | 13 |  |  |  | 14-16
[10 empty] | Connector One | [5 empty] | Connector Two | [5 empty] | Cordage Size | [7 empty] | Jacket Color |  |  |  | Breakout Length | [6 empty] | Length
Prefix | [9 empty] | LC - LC Standard | [5 empty] | LC - LC Standard | [5 empty] | 2 - 1.6mm Simplex | [7 empty] | A - Blue |  |  |  | X - No Breakout | [6 empty] | 2 - 999 Feet
FD - Jumper Plenum | [9 empty] | SC - SC Standard | [5 empty] | SC - SC Standard | [5 empty] | 4 - 1.6mm Zipcord | [7 empty] | B - Orange | [10 empty] | 1 - 999 Meters
FE - Jumper Riser | [9 empty] | ST - STII | [5 empty] | ST - STII | [5 empty] | 6 - 2.0mm MP IC* | [7 empty] | C - Green
FF - Jumper LSZH | [9 empty] | LA - LC Angled | [5 empty] | LA - LC Angled | [13 empty] | D - Brown | [6 empty] | UOM
[10 empty] | SA - SC Angled | [5 empty] | SA - SC Angled | [13 empty] | E - Slate | [6 empty] | F - Feet
|  |  | Fiber Type | [6 empty] | L1 - LC Keyed Red | [5 empty] | L1 - LC Keyed Red | [13 empty] | G - Red | [6 empty] | M - Meter
|  |  | X - LazrSPEED 550 MM | [6 empty] | L2 - LC Keyed Yellow | [5 empty] | L2 - LC Keyed Yellow | [13 empty] | H - Black
|  |  | W - TeraSPEED SM | [6 empty] | L3 - LC Keyed Blue | [5 empty] | L3 - LC Keyed Blue | [13 empty] | J - Yellow
[10 empty] | L4 - LC Keyed Green | [5 empty] | L4 - LC Keyed Green | [8 empty] | Fiber Count |  |  |  |  | K - Violet
[10 empty] | L5 - LC Keyed Orange | [5 empty] | L5 - LC Keyed Orange | [8 empty] | 1 - 1 Fiber |  |  |  |  | L - Rose
[10 empty] | L6 - LC Keyed Slate | [5 empty] | L6 - LC Keyed Slate | [8 empty] | 2 - 2 Fiber |  |  |  |  | M - Aqua
[10 empty] | L7 - LC Keyed Brown | [5 empty] | L7 - LC Keyed Brown
[10 empty] | L8 - LC Keyed Aqua | [5 empty] | L8 - LC Keyed Aqua | [5 empty] | *This is for use on Uniboot Connector Assemblies only
[10 empty] | L9 - LC Keyed Rose | [5 empty] | L9 - LC Keyed Rose
[10 empty] | LV - LC Keyed Violet | [5 empty] | LV - LC Keyed Violet
[10 empty] | LU - LC Keyed Uniboot | [5 empty] | LU - LC Keyed Uniboot
MJ - MTRJ
FC - FC Standard
FA - FC Angled
Patch Cords - Reference
Please go to Cable Exchange for Reference Patch Cords
FANOUT KITS
[6 empty] | 6 FIBER | [22 empty] | 12 FIBER
[6 empty] | Product # | [7 empty] | Material ID | [14 empty] | Product # | [7 empty] | Material ID
[6 empty] | 6 FIBER BREAKOUT KIT | [7 empty] | 760018820 | [14 empty] | 12 FIBER BREAKOUT KIT | [7 empty] | 760018838
[6 empty] | Product Note: |  |  |  | Six buffer tubes; 24 in length x 900 micron; snap-together housing | [18 empty] | Product Note: |  |  |  | Twelve buffer tubes; 24 in length x 900 micron; snap-together housing
QWIK II CONNECTORS
|  |  |  | LC | [22 empty] | SC
|  |  |  | OM3/4 | [8 empty] | OM1 | [13 empty] | OM3/4 | [8 empty] | OM1
|  |  |  | Single |  |  |  | Pkg of 25 |  |  |  |  | Single |  |  |  | Pkg of 25 | [9 empty] | Single |  |  |  | Pkg of 25 |  |  |  |  | Single |  |  |  | Pkg of 25
|  |  |  | MFC-LCF-09-5X |  |  |  | MFC-LCF-09-5X-25 |  |  |  |  | MFC-LCF-09-6X |  |  |  | MFC-LCF-09-6X-25 | [9 empty] | MFC-SCF-09-5X |  |  |  | MFC-SCF-09-5X-25 |  |  |  |  | MFC-SCF-09-6X |  |  |  | MFC-SCF-09-6X-25
|  |  |  | 760117887 |  |  |  | 760117911 |  |  |  |  | 760117903 |  |  |  | 760117937 | [9 empty] | 760117945 |  |  |  | 760117978 |  |  |  |  | 760117960 |  |  |  | 760117994
|  |  |  | ST | [18 empty] | Premium Tool Kit | [6 empty] | Tool Kit
|  |  |  | OM3/4 | [8 empty] | OM1
|  |  |  | Single |  |  |  | Pkg of 25 |  |  |  |  | Single |  |  |  | Pkg of 25 | [5 empty] | TERM-TOOL-KIT-PR QWIK II | [6 empty] | QK-TERM-TOOL-KIT-QWIK II
|  |  |  | n/a |  |  |  | MFC-STF-09-5X-25 |  |  |  |  | n/a |  |  |  | MFC-STF-09-6X-25
|  |  |  | n/a |  |  |  | 760118034 |  |  |  |  | n/a |  |  |  | 760118059 | [5 empty] | 760248225 | [6 empty] | 760119131
Cleaning Kit | [22 empty] | Cleaning & Inspection Kit
[5 empty] | KIT-CLEANING | [5 empty] | CONTENTS: Cleaning cassette refill; Connector cleaner; Fiber cleaning solution, 3 oz; Forty cleaning swabs, 1.25 mm; Forty cleaning swabs, 2.5 mm; Instruction sheet | [16 empty] | KIT-CLEANING/INSPECT | [5 empty] | CONTENTS: Same as Cleaning Kit above, plus...Hard case; Probe microscope and display
[5 empty] | 760053207 | [22 empty] | 760053199
[7 empty] | Video Library |  |  | Qwik II Connector Termination Video | [12 empty] | Instruction Library |  |  | Qwik II SC/LC/ST Installation & Assembly Instructions
Qwik Fuse Fiber Connectors (Sold in packs of 12)
MID |  |  |  | Product ID |  |  |  |  | MID Description
760242874 |  |  |  | MFC-LCF-09-5Y |  |  |  |  | MFC-LCF-09-5Y, Qwik-Fuse LC, OM3/4/5, 250/900um | [11 empty] | Installation Video
760243371 |  |  |  | MFC-LCF-20-5Y |  |  |  |  | MFC-LCF-20-5Y, Qwik-Fuse LC, OM3/4/5, 2.0mm | [11 empty] | Installation Video
MID |  |  |  | Product ID |  |  |  |  | MID Description
760243391 |  |  |  | MFC-SCF-09-5Y |  |  |  |  | MFC-SCF-09-5Y, Qwik-Fuse SC, OM3/4/5, 250/900um | [11 empty] | Installation Video
760243392 |  |  |  | MFC-SCF-20-5Y |  |  |  |  | MFC-SCF-20-5Y, Qwik-Fuse SC, OM3/4/5, 2.0mm | [11 empty] | Installation Video
760243393 |  |  |  | MFC-SCF-30-5Y |  |  |  |  | MFC-SCF-20-5Y, Qwik-Fuse SC, OM3/4/5, 3.0mm | [11 empty] | Installation Video
MID |  |  |  | MID Description
760243402 |  |  |  | Qwik-Fuse Termination Tool Kit
760243403 |  |  |  | Qwik-Fuse Installer Kit
760243576 |  |  |  | Qwik-Fuse Installer
760243617 |  |  |  | Qwik-Fuse Fiber Holder, for use with Sumitomo & AFL Splicer
760244521 |  |  |  | Qwik-Fuse Fiber Holder, Loose Fiber
760244684 |  |  |  | QWIK-FUSE Cord Tool, for 1.6,2.0,3.0 mm cordage
760244706 |  |  |  | Qwik-Fuse Fiber Holder, FITEL, Set
760245969 |  |  |  | Qwik-Fuse Metal Ferrule Holder
Qwik Fuse Installation Instructions
EPOXY & POLISH PRE-RADIUSED FIBER CONNECTORS
|  |  |  | LC | [15 empty] | SC | [15 empty] | ST
|  |  |  | Single |  |  |  | Pkg of 100 | [11 empty] | Single |  |  |  | Pkg of 100 | [11 empty] | Single |  |  | Pkg of 100
|  |  |  | MFC-LCR-09-BG |  |  |  | MFC-LCR-09-BG-100-BULK-PACK | [11 empty] | MFC-SCR-09-BG |  |  |  | MFC-SCR-09-BG-100-BULK-PACK | [11 empty] | MFC-STU |  |  | MFC-STU-100-BULK-PACK
|  |  |  | 760034181 |  |  |  | 760091546 | [11 empty] | 760007070 |  |  |  | 760007088 | [11 empty] | 700004328 |  |  | 700004310
The EZ-LC & EZ-SC connectors are designed for field termination onto 0.9 mm cable diameter | [31 empty] | The EZ-ST connector is designed for field termination onto 0.9 mm, 1.6 mm, or 3.0 mm cable diameter
CommScope Video Library | [6 empty] | CommScope Pre-radiused LC Connector Termination with H Paper | [15 empty] | CommScope Instruction Library | [6 empty] | Installation Instructions for Pre-Radiused LC Fiber Connectors
OUTDOOR
OM3 - 50/125 Multimode | [22 empty] | OM4 - 50/125 Multimode
Loose Tube All-Dielectric Cable (Non-Armored); Gel-Free; 250 Micron Buffer | [22 empty] | Loose Tube (Non-Armored) Cable; Gel-Free; 250 Micron Buffer
[7 empty] | Fiber Strands |  | Product # |  |  |  |  | Material ID |  |  |  | Outside Diameter (inches) | [11 empty] | Fiber Strands |  | Product # |  |  |  |  | Material ID |  |  |  | Outside Diameter (inches)
[7 empty] | 12 |  | D-012-LN-5L-F12NS |  |  |  |  | 760054171 |  |  |  | 0.4 | [11 empty] | 12 |  | D-012-LN-5K-F12NS |  |  |  |  | 760054288 |  |  |  | 0.4
[7 empty] | 24 |  | D-024-LN-5L-F12NS |  |  |  |  | 760054189 |  |  |  | 0.4 | [11 empty] | 24 |  | D-024-LN-5K-F12NS |  |  |  |  | 760054296 |  |  |  | 0.4
[7 empty] | 36 |  | D-036-LN-5L-F12NS |  |  |  |  | 760054197 |  |  |  | 0.4 | [11 empty] | 36 |  | D-036-LN-5K-F12NS |  |  |  |  | 760054304 |  |  |  | 0.4
[7 empty] | 48 |  | D-048-LN-5L-F12NS |  |  |  |  | 760054205 |  |  |  | 0.4 | [11 empty] | 48 |  | D-048-LN-5K-F12NS |  |  |  |  | 760054312 |  |  |  | 0.4
[7 empty] | 72 |  | D-072-LN-5L-F12NS |  |  |  |  | 760054221 |  |  |  | 0.41 | [11 empty] | 72 |  | D-072-LN-5K-F12NS |  |  |  |  | 760054338 |  |  |  | 0.41
[7 empty] | 96 |  | D-096-LN-5L-F12NS |  |  |  |  | 760054239 |  |  |  | 0.48 | [11 empty] | 96 |  | D-096-LN-5K-F12NS |  |  |  |  | 760054346 |  |  |  | 0.48
[7 empty] | 144 |  | D-144-LN-5L-F12NS |  |  |  |  | 760054247 |  |  |  | 0.62 | [11 empty] | 144 |  | D-144-LN-5K-F12NS |  |  |  |  | 760054353 |  |  |  | 0.62
Loose Tube Armored Cable; Gel-Free; 250 Micron Buffer | [22 empty] | Loose Tube Armored Cable; Gel-Free; 250 Micron Buffer
[7 empty] | Fiber Strands |  | Product # |  |  |  |  | Material ID |  |  |  | Outside Diameter (inches) | [11 empty] | Fiber Strands |  | Product # |  |  |  |  | Material ID |  |  |  | Outside Diameter (inches)
[7 empty] | 12 |  | D-012-LA-5L-F12NS |  |  |  |  | 760053629 |  |  |  | 0.45 | [11 empty] | 12 |  | D-012-LA-5K-F12NS |  |  |  |  | 760053736 |  |  |  | 0.45
[7 empty] | 24 |  | D-024-LA-5L-F12NS |  |  |  |  | 760053637 |  |  |  | 0.45 | [11 empty] | 24 |  | D-024-LA-5K-F12NS |  |  |  |  | 760053744 |  |  |  | 0.45
[7 empty] | 36 |  | D-036-LA-5L-F12NS |  |  |  |  | 760053645 |  |  |  | 0.45 | [11 empty] | 36 |  | D-036-LA-5K-F12NS |  |  |  |  | 760053751 |  |  |  | 0.45
[7 empty] | 48 |  | D-048-LA-5L-F12NS |  |  |  |  | 760053652 |  |  |  | 0.45 | [11 empty] | 48 |  | D-048-LA-5K-F12NS |  |  |  |  | 760053769 |  |  |  | 0.45
[7 empty] | 72 |  | D-072-LA-5L-F12NS |  |  |  |  | 760053678 |  |  |  | 0.47 | [11 empty] | 72 |  | D-072-LA-5K-F12NS |  |  |  |  | 760053785 |  |  |  | 0.47
[7 empty] | 96 |  | D-096-LA-5L-F12NS |  |  |  |  | 760053686 |  |  |  | 0.54 | [11 empty] | 96 |  | D-096-LA-5K-F12NS |  |  |  |  | 760053793 |  |  |  | 0.54
[7 empty] | 144 |  | D-144-LA-5L-F12NS |  |  |  |  | 760053694 |  |  |  | 0.68 | [11 empty] | 144 |  | D-144-LA-5K-F12NS |  |  |  |  | 760053801 |  |  |  | 0.68
Product Notes: | [5 empty] | CommScope outdoor cables can be installed in buried conduit, lashed aerially, or direct buried
Product Notes: | [5 empty] | CommScope outdoor cables can be installed in buried conduit, lashed aerially, or direct buried
Jacks
Jr/Sr and Spool LC
Duplex LC Multimode 50/125 OM2, OM3, & OM4 | [14 empty] | Duplex LC Multimode 62.5/125 | [14 empty] | Product Notes:
The fiber spool is supplied to assist maintaining the proper bend radius behind the faceplate
Mounting Module/Collar Assembly is REQUIRED to snap LC fiber jacks into CommScope M-Series faceplates (See Below)
760255420 | [6 empty] | 108623109 | [7 empty] | 760255422 | [6 empty] | Discontinued
[7 empty] | M81LC-LS SPOOL | [14 empty] | M81LC-MM SPOOL
Duplex LC Multimode 50/125 OM2, OM3, & OM4 w/ M-Series Collar | [14 empty] | Duplex LC Multimode 62.5/125 w/M-Series Collar | [14 empty] | Duplex LC M-Series Collar
760187856 | [14 empty] | 107782641 | [14 empty] | 760010090
M81LC-LS-CL | [14 empty] | M81LC-MM-CL | [14 empty] | M81LC-029-Collar
Slim-Line
Duplex LC Multimode 50/125 OM2, OM3, & OM4 | [14 empty] | Duplex LC Multimode 62.5/125 | [14 empty] | Product Notes:
Mounting Module/Collar Assembly is REQUIRED to snap Slim-Line SC and LC fiber outlets into CommScope M-Series faceplates (See Below). Please Note that the below collars are not to be used with the Jr/Sr Series of outlets.
760255424 | [14 empty] | 760255425
Wall-Mount Fiber Enclosure
WB2 PNL 1000 Series
Material ID |  |  |  |  | Product # | [17 empty] | Material ID |  |  |  |  | Product #
760248905 |  |  |  |  | WB2-EMT-BK-2P-PNL | [17 empty] | 760248906 |  |  |  |  | WB2-EMT-BK-4P-PNL
Accepts two (2) 1000-Type adapter panels or splice cassettes | [22 empty] | Accepts four (4) 1000-Type adapter panels or splice cassettes
Material ID |  |  |  |  | Product # | [17 empty] | 1-Port Enclosure
760248907 |  |  |  |  | WB2-EMT-BK-8P-PNL | [27 empty] | Product #
Accepts eight (8) 1000-Type adapter panels or splice cassettes | [32 empty] | WB2-EMT-BK-1P-PNL
Material ID
CommScope Instruction Library | [12 empty] | Wall Mounted Enclosure Installation Instructions | [19 empty] | 760248904
Accepts (1) 1000 Type adapter panel or splice cassette
WARNING: | [5 empty] | This line of enclosures is designed for the use with the 1000-Type adapters panels, modules, and splice cassettes. If the G2 footprint is required, please see the WB2 MOD wall mount enclosures.
WB2 MOD G2 Series
[6 empty] | Product # | [5 empty] | Material ID | [10 empty] | Product # |  |  |  |  | Material ID | [8 empty] | Product # |  |  |  |  | Material ID
[6 empty] | WB2-EMT-BK-2P-MOD | [5 empty] | 760248901 | [10 empty] | WB2-EMT-BK-4P-MOD |  |  |  |  | 760248902 | [8 empty] | WB2-EMT-BK-8P-MOD |  |  |  |  | 760248903
[6 empty] | Accepts (2) G2 Style modules, splice cassettes or adapter packs | [16 empty] | Accepts (4) G2 Style modules, splice cassettes or adapter packs | [13 empty] | Accepts (8) G2 Style modules, splice cassettes or adapter packs
[6 empty] | Product # | [5 empty] | Material ID |  |  |  |  | CommScope Instruction Library | [5 empty] | Wall Mounted Enclosure Installation Instructions
[6 empty] | WB2-EMT-BK-1P-MOD | [5 empty] | 760248900
Accepts (1) G2 Style modules, splice cassettes or adapter packs
WARNING: | [5 empty] | This line of enclosures is designed for the use with the G2 adapters panels, modules, and splice cassettes. If the 1000 Series footprint is required, please see the WB2 PNL wall mount enclosures.
Secure
Duplex LC Port Blockers
Green |  |  |  | Orange |  |  |  | Violet |  |  |  | Red |  |  |  | Yellow |  |  |  | Rose |  |  |  | Black |  |  |  | Product Notes: | [9 empty] | Product Notes:
[28 empty] | Offered in six primary unique colors. Each primary color works with corresponding colored patch cord. Black LC port blocker works with the other six secondary color options. | [9 empty] | Secure duplex LC port blockers prevent unauthorized access to fiber ports at the work outlet, patch panel, and switches.
760233668 |  |  |  | 760233650 |  |  |  | 760233718 |  |  |  | 760233700 |  |  |  | 760233726 |  |  |  | 760233734 |  |  |  | 760233635
Pkg 25 |  |  |  | Pkg 25 |  |  |  | Pkg 25 |  |  |  | Pkg 25 |  |  |  | Pkg 25 |  |  |  | Pkg 25 |  |  |  | Pkg 25
Patch Cords
Primary Colors |  |  |  | Orange | [6 empty] | Green | [6 empty] | Yellow | [6 empty] | Violet | [6 empty] | Rose | [6 empty] | Red
|  |  |  | FDXKBKB42 | [6 empty] | FDXKCKC42 | [6 empty] | FDXKJKJ42 | [6 empty] | FDXKKKK42 | [6 empty] | FDXKLKL42 | [6 empty] | FDXKGKG42
Secondary Colors |  |  |  | Blue | [6 empty] | Brown | [6 empty] | Slate | [6 empty] | White | [6 empty] | Aqua | [6 empty] | Black Extractor Key
|  |  |  | FDXKAKA42 | [6 empty] | FDXKDKD42 | [6 empty] | FDXKEKE42 | [6 empty] | FDXKFKF42 | [6 empty] | FDXKMKM42 | [6 empty] | 760233445
Product Notes: |  |  |  | Duplex Secure LC to Duplex Secure LC |  |  |  |  | Duplex LC fiber patch cords have matching LC clip, locking insert and cordage jacket for primary colors | [11 empty] | Secondary color clips will have black inserts and yellow cordage jacket which mates with black Extractor Key | [8 empty] | LazrSPEED® 550 Multimode OM4 |  |  |  | Plenum |  |  | Lengths are 2 ft to 999 ft |  |  |  | Diameter over jacket is 1.60 mm
Extractor Key
Orange |  |  | 760233387 |  |  |  | Green |  |  | 760233395 |  |  |  | Red |  |  | 760233437 |  |  |  | Yellow |  |  | 760233460 |  |  |  | Violet |  |  | 760233452 |  |  |  | Rose |  |  | 760233478
Black | [6 empty] | CommScope Instruction Library | [5 empty] | Port Blocker & Latching Patch Cord Instructions | [6 empty] | Product Notes: | [8 empty] | Product Notes: | [7 empty] | Product Notes:
760233445
Black key is universal; works with all secondary colored patch cords | [19 empty] | Unique color extractor key works with BOTH fiber and copper Secure products | [8 empty] | Extractor key ONLY mates with same color port blocker or patch cord insert | [7 empty] | Extractor key large diameter opening design makes it easy to keep all color keys together on one common key ring
Low Loss InstaPATCH® 360DM
| InstaPATCH® 360DM LC OM4 Module | [6 empty] | InstaPATCH® 360DM LC OM5 Module | [14 empty] | InstaPATCH® 360DM SC Module
# of Fiber Ports |  |  | Fiber Type | [10 empty] | Product # |  |  |  |  | Material ID |  |  |  | # of Fiber Ports |  |  | Fiber Type | [10 empty] | Product # |  |  |  |  | Material ID
12 LC |  |  | WideBandwidth multimmode OM5 | [10 empty] | 360DMis-12LC-WB |  |  |  |  | 760224113 |  |  |  | 12 SC |  |  | LazrSPEED® multimode OM3/4 | [10 empty] | 360DM-SC-LS |  |  |  |  | 760109967
12 LC |  |  | LazrSPEED® multimode OM3/4 | [10 empty] | 360DMis-12LC-LS |  |  |  |  | 760224071
24 LC |  |  | WideBandwidth multimmode OM5 | [10 empty] | 360DMis-24LC-WB |  |  |  |  | 760217950
24 LC |  |  | LazrSPEED® multimode OM3/4 | [10 empty] | 360DMis-24LC-LS |  |  |  |  | 760206532 |  |  |  | Product Note: |  |  |  |  | MPO Male connector(s) on rear of 360DM modules
Pigtail Configurator
1 |  | 2 |  |  |  | 3 |  |  |  | 4 |  | 5 |  |  |  | 6 |  | 7 |  |  |  |  | 8 |  |  |  | 9 |  |  |  | 11 |  |  |  | 12 |  |  | 13 |  |  |  | 14-16
[10 empty] | Connector One | [5 empty] | Connector Two | [13 empty] | Jacket Color |  |  |  | Breakout Length | [6 empty] | Length
Prefix | [9 empty] | LC - LC Standard | [5 empty] | UC - Unconnectorized | [13 empty] | A - Blue |  |  |  | X - No Breakout | [6 empty] | 2 - 23 feet
FA - Pigtail Tight Buffer | [9 empty] | SC - SC Standard | [19 empty] | B - Orange | [10 empty] | 1 - 7 Meters
FB - Pigtail Riser SBJ | [9 empty] | LA - LC Angled | [19 empty] | C - Green
FC - Pigtail-LSZH SBJ | [9 empty] | SA - SC Angled | [7 empty] | Cordage Size | [11 empty] | D - Brown | [6 empty] | UOM
[10 empty] | L1 - LC Keyed Red | [7 empty] | 0 - 0.9mm (Tight Buffered Fiber) BTW | [11 empty] | E - Slate | [6 empty] | F - Feet
|  |  | Fiber Type | [6 empty] | L2 - LC Keyed Yellow | [7 empty] | 1 - 0.9mm (SBJ Cordage) | [11 empty] | G - Red | [6 empty] | M - Meter
|  |  | X - LazrSPEED 550 MM OM4 | [6 empty] | L3 - LC Keyed Blue | [19 empty] | H - Black
|  |  | M - OptiSPEED MM OM1 | [6 empty] | L4 - LC Keyed Green | [19 empty] | J - Yellow
|  |  | W - TeraSPEED SM OS2 | [6 empty] | L5 - LC Keyed Orange | [7 empty] | Fiber Count | [11 empty] | K - Violet
[10 empty] | L6 - LC Keyed Slate | [7 empty] | 1 - 1 Fiber | [11 empty] | L - Rose
[10 empty] | L7 - LC Keyed Brown | [7 empty] | A - 6-fiber Pigtail Kit BL-WH (1-6) | [11 empty] | M - Aqua
[10 empty] | L8 - LC Keyed Aqua | [7 empty] | B - 6-fiber Pigtail Kit RD-AQ (7-12) | [11 empty] | X - Kit Pigtail
[10 empty] | L9 - LC Keyed Rose | [7 empty] | C - 12-fiber Pigtail Kit BL-AQ (1-12)
LV - LC Keyed Violet
LU - LC Keyed Uniboot

## FIBER SM
Uniprise® Fiber Solutions | [9 empty] | MENU
[10 empty] | Adapter Panels | [6 empty] | Cable (Outdoor) | [6 empty] | Fanout Kits | [6 empty] | Splice Cassettes | [6 empty] | Ribbon Fiber Indoor
[10 empty] | Cable (Indoor) | [6 empty] | Connectors (Epoxy & Polish) | [6 empty] | Jacks (Blukheads) | [6 empty] | Splice Trays
[10 empty] | Cable (Indoor Armored) | [6 empty] | Connectors (Pre Polished) | [6 empty] | Patch Cords | [6 empty] | Qwik Fuse Splice-On Connetors
v Singlemode (SM) v | [9 empty] | Cable (In/Out) | [6 empty] | Enclosure (Rack Mount) | [6 empty] | Patch Cords (Reference) | [6 empty] | Ribbon Fiber OSP
[10 empty] | Cable (In/Out Armored) | [6 empty] | Enclosure (Wall Mount) | [6 empty] | Pigtails | [6 empty] | Ribbon Fiber Indoor/Outdoor
Enclosure (Rack Mount)
Express (EPX PNL Panels)
[5 empty] | Product # |  |  |  |  | Material ID | [10 empty] | Product # |  |  |  | Material ID | [10 empty] | Product # |  |  |  | Material ID
[5 empty] | EPX-1U-PNL-ENC-FX |  |  |  |  | 760251043 | [10 empty] | EPX-2U-PNL-ENC-FX |  |  |  | 760251047 | [10 empty] | EPX-4U-PNL-ENC-FX |  |  |  | 760251051
[5 empty] | Max LC Ports | [15 empty] | Max LC Ports | [14 empty] | Max LC Ports
[5 empty] | 72 (36 duplex) | [15 empty] | 144 (72 duplex) | [14 empty] | 288 (144 duplex)
Accepts (3) 1000 Series Adapter Panels, MPO-LC Modules or Splice Cassettes | [15 empty] | Accepts (6) 1000 Series Adapter Panels, MPO-LC Modules or Splice Cassettes | [14 empty] | Accepts (12) 1000 Series Adapter Panels, MPO-LC Modules or Splice Cassettes
[5 empty] | Product # |  |  |  |  | Material ID | [10 empty] | Product # |  |  |  | Material ID | [10 empty] | Product # |  |  |  | Material ID
[5 empty] | EPX-1U-PNL-ENC |  |  |  |  | 760249997 | [10 empty] | EPX-2U-PNL-ENC |  |  |  | 760251045 | [10 empty] | EPX-4U-PNL-ENC |  |  |  | 760251049
[5 empty] | Max LC Ports | [15 empty] | Max LC Ports | [14 empty] | Max LC Ports
[5 empty] | 72 (36 duplex) | [15 empty] | 144 (72 duplex) | [14 empty] | 288 (144 duplex)
Accepts (3) 1000 Series Adapter Panels, MPO-LC Modules or Splice Cassettes | [15 empty] | Accepts (6) 1000 Series Adapter Panels, MPO-LC Modules or Splice Cassettes | [14 empty] | Accepts (12) 1000 Series Adapter Panels, MPO-LC Modules or Splice Cassettes
[5 empty] | Product # |  |  |  |  | Material ID | [5 empty] | CommScope Instruction Library | [5 empty] | EPX Quick Start Guide
[5 empty] | EPX-1U-PNL-OPEN-FX |  |  |  |  | 760251099
Max LC Ports
72 (36 duplex)
Accepts (3) G2 Adapter Panels. MPO-LC Modules or Splice Cassettes
Express (EPX MOD Panels)
[5 empty] | Product # |  |  |  |  | Material ID | [10 empty] | Product # |  |  |  | Material ID | [10 empty] | Product # |  |  |  | Material ID
[5 empty] | EPX-1U-MOD-ENC-FX |  |  |  |  | 760251042 | [10 empty] | EPX-2U-MOD-ENC-FX |  |  |  | 760251046 | [10 empty] | EPX-4U-MOD-ENC-FX |  |  |  | 760251050
[5 empty] | Max LC Ports |  |  |  |  | Max MPO Ports | [10 empty] | Max LC Ports |  |  |  | Max MPO Ports | [10 empty] | Max LC Ports |  |  |  | Max MPO Ports
[5 empty] | 96 (48 duplex) |  |  |  |  | 32 | [10 empty] | 192 (96 duplex) |  |  |  | 64 | [10 empty] | 384 (192 duplex) |  |  |  | 128
Accepts (4) G2 Adapter Panels. MPO-LC Modules or Splice Cassettes | [15 empty] | Accepts (8) G2 Adapter Panels. MPO-LC Modules or Splice Cassettes | [14 empty] | Accepts (16) G2 Adapter Panels. MPO-LC Modules or Splice Cassettes
[5 empty] | Product # |  |  |  |  | Material ID | [10 empty] | Product # |  |  |  | Material ID | [10 empty] | Product # |  |  |  | Material ID
[5 empty] | EPX-1U-MOD-ENC |  |  |  |  | 760249998 | [10 empty] | EPX-2U-MOD-ENC |  |  |  | 760251044 | [10 empty] | EPX-4U-MOD-ENC |  |  |  | 760251048
[5 empty] | Max LC Ports |  |  |  |  | Max MPO Ports | [10 empty] | Max LC Ports |  |  |  | Max MPO Ports | [10 empty] | Max LC Ports |  |  |  | Max MPO Ports
[5 empty] | 96 (48 duplex) |  |  |  |  | 32 | [10 empty] | 192 (96 duplex) |  |  |  | 64 | [10 empty] | 384 (192 duplex) |  |  |  | 128
Accepts (4) G2 Adapter Panels. MPO-LC Modules or Splice Cassettes | [15 empty] | Accepts (8) G2 Adapter Panels. MPO-LC Modules or Splice Cassettes | [14 empty] | Accepts (16) G2 Adapter Panels. MPO-LC Modules or Splice Cassettes
[5 empty] | Product # |  |  |  |  | Material ID | [5 empty] | CommScope Instruction Library | [5 empty] | EPX Quick Start Guide
[5 empty] | EPX-1U-MOD-OPEN-FX |  |  |  |  | 760251098
[5 empty] | Max LC Ports |  |  |  |  | Max MPO Ports
[5 empty] | 96 (48 duplex) |  |  |  |  | 32
Accepts (4) G2 Adapter Panels. MPO-LC Modules or Splice Cassettes
Adapter Panels
1000-Type Adapter Panels
Product Notes: | [15 empty] | Singlemode - TeraSPEED® | [18 empty] | Blank Panels
[16 empty] | LC |  | 12-port |  | PNL-BK-012-SFA-LC12-BL | [9 empty] | 760148254 |  |  |  |  | PNL-BK-BLANK | [6 empty] | 760147736
The WBE, WB2, and EPX PNL wall mount enclosures accept 1000-Type adapter panels | [17 empty] | 24-port |  | PNL-BK-024-SFA-LC02-BL-NS | [9 empty] | 760148361 |  |  |  |  | PNL-BK-BLANK-6-PACK | [6 empty] | 760147751
[16 empty] | SC |  | 6-port |  | PNL-BK-006-SFA-SC06-BL | [9 empty] | 760148213
[18 empty] | 12-port |  | PNL-BK-012-SFA-SC02-BL | [9 empty] | 760027714
[9 empty] | 1000-Type Adapter Panel | [6 empty] | Singlemode - TeraSPEED® Angle Polish
[16 empty] | LC |  | 12-port |  | PNL-BK-012-AFA-LC12-GR | [11 empty] | 760147637
[18 empty] | 24-port |  | PNL-BK-012-AFA-LC02-GR-SHUTTERED | [11 empty] | 760028357
[16 empty] | SC |  | 6-port |  | PNL-BK-006-AFA-SC06-GR | [11 empty] | 760147652
[18 empty] | 12-port |  | PNL-BK-012-AFA-SC02-GR | [11 empty] | 760117267
G2 Adapter Panels
Product Notes: | [15 empty] | InstaPATCH® 360DP Module |  |  |  |  | MPO Connector Pass-Through
The WB2 and EPX enclosures accept InstaPATCH® 360DP/DM modules, MPO connector pass-through panels, 360G2 pigtail cartridges, G2 splice cassettes, and G2 IP360 modules
InstaPATCH® 360DP
# of Fiber Ports |  |  | Description | [10 empty] | Product # |  |  |  |  | Material ID |  |  |  | # of Fiber Ports |  |  | Description | [10 empty] | Product # |  |  |  |  | Material ID
12 LC |  |  | TeraSPEED® singlemode OS2 | [10 empty] | 360DPis-12LC-SM |  |  |  |  | 760230946 |  |  |  | 6 SC |  |  | TeraSPEED® singlemode OS2 | [10 empty] | 360DP-6SC-SM |  |  |  |  | 760109413
12 LC |  |  | TeraSPEED® singlemode OS2 Angled Polish | [10 empty] | 360DPis-12LCA-SM |  |  |  |  | 760230961 |  |  |  | 6 SC |  |  | TeraSPEED® singlemode OS2 Angled Polish | [10 empty] | 360DP-6SCA-SM |  |  |  |  | 760109769
24 LC |  |  | TeraSPEED® singlemode OS2 | [10 empty] | 360DPis-24LC-SM |  |  |  |  | 760216762 |  |  |  | 12 SC |  |  | TeraSPEED® singlemode OS2 | [10 empty] | 360DP-12SC-SM |  |  |  |  | 760135087
24 LC |  |  | TeraSPEED® singlemode OS2 Angled Polish | [10 empty] | 360DPis-24LCA-SM |  |  |  |  | 760216770 |  |  |  | 12 SC |  |  | TeraSPEED® singlemode OS2 Angled Polish | [10 empty] | 360DP-12SCA-SM |  |  |  |  | 760135095
[23 empty] | # of Fiber Ports |  |  | Fiber Type | [9 empty] | Product # | [5 empty] | Material ID
[23 empty] | BLANK |  |  | Blank Panel; pkg of 4 | [9 empty] | 360G2-MOD-BLANK-4PK | [5 empty] | 760109462
MPO Connector Pass-Through Panels
# of Fiber Ports |  |  | Fiber Type | [11 empty] | Product # |  |  |  | Material ID |  |  |  | # of Fiber Ports |  |  | Fiber Type | [11 empty] | Product # |  |  |  | Material ID
2 x MPO |  |  | LazrSPEED® MM OM2/3/4, OptiSPEED® MM OM1, and TeraSPEED® SM OS2 | [11 empty] | 360DP-2MPO |  |  |  | 760107490 |  |  |  | 6 x MPO |  |  | LazrSPEED® MM OM2/3/4, OptiSPEED® MM OM1, and TeraSPEED® SM OS2 | [11 empty] | 360DP-6MPO |  |  |  | 760107516
4 x MPO |  |  | LazrSPEED® MM OM2/3/4, OptiSPEED® MM OM1, and TeraSPEED® SM OS2 | [11 empty] | 360DP-4MPO |  |  |  | 760107508 |  |  |  | 8 x MPO |  |  | LazrSPEED® MM OM2/3/4, OptiSPEED® MM OM1, and TeraSPEED® SM OS2 | [11 empty] | 360DP-8MPO |  |  |  | 760107524
CommScope Instruction Library | [12 empty] | SYSTIMAX 360TM MPO Adapter Panel Instructions
SD Splicing Cassette
Loaded with Pigtails | [14 empty] | Empty
Singlemode - TeraSPEED® | [14 empty] | Singlemode - TeraSPEED®
LC |  | 12-port |  | PNL-CS-12LCW-PT | [5 empty] | 760221747 |  |  |  |  | LC |  | 12-port |  | PNL-CS-12LCW | [5 empty] | 760236501
|  | 24-port |  | PNL-CS-24LCW-PT | [5 empty] | 760221705 | [6 empty] | 24-port |  | PNL-CS-24LCW | [5 empty] | 760236504
SC |  | 12-port |  | PNL-CS-12SCW-PT | [5 empty] | 760221788 |  |  |  |  | SC |  | 12-port |  | PNL-CS-12SCW | [5 empty] | 760236507
Singlemode - TeraSPEED® Angle Polish | [14 empty] | Singlemode - TeraSPEED® Angle Polish
LC |  | 12-port |  | PNL-CS-12LAW-PT | [5 empty] | 760222596 |  |  |  |  | LC |  | 12-port |  | PNL-CS-12LAW | [5 empty] | 760236502
|  | 24-port |  | PNL-CS-24LAW-PT | [5 empty] | 760222588 | [6 empty] | 24-port |  | PNL-CS-24LAW | [5 empty] | 760236505
SC |  | 12-port |  | PNL-CS-12SAW-PT | [5 empty] | 760222604 |  |  |  |  | SC |  | 12-port |  | PNL-CS-12SAW | [5 empty] | 760236508 |  |  |  |  | CommScope Instruction Library
Singlemode Ribbon Pigtails- TeraSPEED® | [14 empty] | Product Note:
LC |  | 12-port |  | PNL-CS-12LCW-RPT | [5 empty] | 760242688 | [19 empty] | SD Splicing Cassette Instruction Sheet
|  | 24-port |  | PNL-CS-24LCW-RPT | [5 empty] | 760242691 |  |  |  |  | The CommScope® SD splicing cassette is designed for use in the SD fiber shelf, which has a 1000-Type style footprint. Fusion splices are utilized and managed inside the cassette after splicing. Splice cassettes do NOT fit into WBE MOD wall-mount enclosures They only fit into WBE PNL wall mount enclosures.
SC |  | 12-port |  | PNL-CS-12SCW-RPT | [5 empty] | 760243433
Singlemode Ribbon Pigtails - TeraSPEED® Angle Polish
LC |  | 12-port |  | PNL-CS-12LAW-RPT | [5 empty] | 760242689
|  | 24-port |  | PNL-CS-24LAW-RPT | [5 empty] | 760242692
SC |  | 12-port |  | PNL-CS-12SAW-RPT | [5 empty] | 760243434
To be used with EPX and WB2 MOD Enclosures |  |  |  | G2 Splice Cassettes
Loaded with Pigtails
[5 empty] | # of Fiber Ports |  |  | Fiber Type | [7 empty] | Product # | [11 empty] | Material ID
[5 empty] | 12 LC |  |  | TeraSPEED® singlemode OS2 | [7 empty] | G2-SP-12LCG-PT | [11 empty] | 760245401
[5 empty] | 12 LC |  |  | TeraSPEED® singlemode OS2 Ribbon | [7 empty] | G2-SP-12LCG-RPT | [11 empty] | 760245402
[5 empty] | 24 LC |  |  | TeraSPEED® singlemode OS2 | [7 empty] | G2-SP-24LCG-PT | [11 empty] | 760244929
[5 empty] | 24 LC |  |  | TeraSPEED® singlemode OS2 Ribbon | [7 empty] | G2-SP-24LCG-RPT | [11 empty] | 760244930
[5 empty] | 12 LC |  |  | TeraSPEED® SM OS2; APC | [7 empty] | G2-SP-12LAG-PT | [11 empty] | 760245960
[5 empty] | 24 LC |  |  | TeraSPEED® SM OS2; APC | [7 empty] | G2-SP-24LAG-PT | [11 empty] | 760245961
Empty
[5 empty] | # of Fiber Ports |  |  | Fiber Type | [7 empty] | Product # | [11 empty] | Material ID
[5 empty] | 12 LC |  |  | Bezels for OM4, OM5, SM, SM/APC | [7 empty] | G2-SP-12LC | [11 empty] | 760245495
[5 empty] | 24 LC |  |  | Bezels for OM4, OM5, SM, SM/APC | [7 empty] | G2-SP-24LC | [11 empty] | 760245494
[5 empty] | 12 SC |  |  | Bezels for OM4, OM5, SM, SM/APC | [7 empty] | G2-SP-12SC | [11 empty] | 760245496
Product Note: | [5 empty] | The CommScope® G2 splicing cassette is designed for use in the WB2 and EPX MOD fiber enclosures.. Fusion splices are utilized and managed inside the cassette after splicing.
SPLICE TRAYS
Mechanical
RoloSplice® 1RU | [14 empty] | RoloSplice® 2RU | [14 empty] | CommScope Instruction Library
No Photo Available |  |  |  | # of Splices |  |  | Product # |  |  |  | Material ID | [7 empty] | # of Splices |  |  | Product # |  |  |  | Material ID
|  |  |  | 24 |  |  | RS-2AM-12SF |  |  |  | 760039859 | [7 empty] | 48 |  |  | RS-4AM-12SF |  |  |  | 760031849 |  |  |  | RoloSplice® Organizer Installation Instructions
[7 empty] | For all WBE wall-mount enclosures | [14 empty] | For all WBE wall-mount enclosures
Two (2) mechanical splice trays | [14 empty] | Four (4) mechanical splice trays
Fusion
RoloSplice® 1RU | [14 empty] | RoloSplice® 2RU | [14 empty] | CommScope Instruction Library | [7 empty] | Single Fusion Splice Sleeve
No Photo Available |  |  |  | # of Splices |  |  | Product # |  |  |  | Material ID | [7 empty] | # of Splices |  |  | Product # |  |  |  | Material ID | [11 empty] | SFS-SLEEVE
|  |  |  | 32 |  |  | RS-2AF-16SF |  |  |  | 760039867 | [7 empty] | 64 |  |  | RS-4AF-16SF |  |  |  | 760031856 |  |  |  | RoloSplice® Organizer Installation Instructions
[7 empty] | For all WBE wall-mount enclosures | [14 empty] | For all WBE wall-mount enclosures | [15 empty] | 9701008/00
Pkg of 50
Two (2) fusion splice trays | [14 empty] | Four (4) fusion splice trays
Stackable Splice Tray for 1-port WBE enclosure | [10 empty] | Product Note: |  |  | Stackable Splice Tray comes with two 12F trays for a total capacity of 24 fusion splices | [9 empty] | CommScope Instruction Library |  |  |  | Stackable Fusion Splice Holder Kit Instructions
Product #
360-SPLICE-24-FUS
Material ID
760148536
INDOOR
OS2 - Singlemode PLENUM | [22 empty] | OS2 - Singlemode RISER
[7 empty] | Fiber Strands |  | Product # |  |  |  |  | Material ID |  |  |  | Outside Diameter (inches) | [11 empty] | Fiber Strands |  | Product # |  |  |  |  | Material ID |  |  |  | Outside Diameter (inches)
[7 empty] | 6 |  | P-006-DS-8W-FSUYL |  |  |  |  | 760004333 |  |  |  | 0.19 | [11 empty] | 6 |  | R-006-DS-8W-FSUYL |  |  |  |  | 760004424 |  |  |  | 0.2
[7 empty] | 12 |  | P-012-DS-8W-FSUYL |  |  |  |  | 760004358 |  |  |  | 0.23 | [11 empty] | 12 |  | R-012-DS-8W-FSUYL |  |  |  |  | 760004440 |  |  |  | 0.23
[7 empty] | 24 |  | P-024-DS-8W-FSUYL |  |  |  |  | 760018630 |  |  |  | 0.33 | [11 empty] | 24 |  | R-024-DS-8W-FSUYL |  |  |  |  | 760018515 |  |  |  | 0.33
[7 empty] | 48 |  | P-048-DS-8W-FMUYL |  |  |  |  | 760004382 |  |  |  | 0.59 | [11 empty] | 48 |  | R-048-DS-8W-FMUYL |  |  |  |  | 760004473 |  |  |  | 0.63
[7 empty] | 72 |  | P-072-DS-8W-FMUYL |  |  |  |  | 760004390 |  |  |  | 0.75 | [11 empty] | 72 |  | R-072-DS-8W-FMUYL |  |  |  |  | 760004481 |  |  |  | 0.78
[7 empty] | 96 |  | P-096-DS-8W-FMUYL |  |  |  |  | 760018051 |  |  |  | 0.9 | [11 empty] | 96 |  | R-096-DS-8W-FMUYL |  |  |  |  | 760026823 |  |  |  | 0.93
[7 empty] | 144 |  | P-144-DS-8W-FMUYL |  |  |  |  | 760018895 |  |  |  | 0.96 | [11 empty] | 144 |  | R-144-DS-8W-FMUYL |  |  |  |  | 760018887 |  |  |  | 1.01
INDOOR v Armored
OS2 - Singlemode PLENUM Armored | [22 empty] | OS2 - Singlemode RISER Armored
[7 empty] | Fiber Strands |  | Product # |  |  |  |  | Material ID |  |  |  | Outside Diameter (inches) | [11 empty] | Fiber Strands |  | Product # |  |  |  |  | Material ID |  |  |  | Outside Diameter (inches)
[7 empty] | 6 |  | P-006-DZ-8W-FSUYL |  |  |  |  | 760127795 |  |  |  | 0.5 | [11 empty] | 6 |  | R-006-DZ-8W-FSUYL |  |  |  |  | 760127308 |  |  |  | 0.5
[7 empty] | 12 |  | P-012-DZ-8W-FSUYL |  |  |  |  | 760127803 |  |  |  | 0.5 | [11 empty] | 12 |  | R-012-DZ-8W-FSUYL |  |  |  |  | 760127316 |  |  |  | 0.5
[7 empty] | 24 |  | P-024-DZ-8W-FSUYL |  |  |  |  | 760127886 |  |  |  | 0.69 | [11 empty] | 24 |  | R-024-DZ-8W-FSUYL |  |  |  |  | 760127373 |  |  |  | 0.61
[7 empty] | 48 |  | P-048-DZ-8W-FMUYL |  |  |  |  | 760127837 |  |  |  | 0.91 | [11 empty] | 48 |  | R-048-DZ-8W-FMUYL |  |  |  |  | 760127340 |  |  |  | 0.91
[7 empty] | 72 |  | P-072-DZ-8W-FMUYL |  |  |  |  | 760127845 |  |  |  | 1.06 | [11 empty] | 72 |  | R-072-DZ-8W-FMUYL |  |  |  |  | 760127357 |  |  |  | 1.11
[7 empty] | 96 |  | P-096-DZ-8W-FMUYL |  |  |  |  | 760127969 |  |  |  | 1.26 | [11 empty] | 96 |  | R-096-DZ-8W-FMUYL |  |  |  |  | 760127449 |  |  |  | 1.26
[7 empty] | 144 |  | P-144-DZ-8W-FMUYL |  |  |  |  | 760128009 |  |  |  | 1.3 | [11 empty] | 144 |  | R-144-DZ-8W-FMUYL |  |  |  |  | 760127480 |  |  |  | 1.35
INDOOR/OUTDOOR
OS2 Singlemode Gel-Free UV Rated Non-Armored; PLENUM | [22 empty] | OS2 Singlemode Gel-Free UV Rated Non-Armored; RISER
[7 empty] | Fiber Strands |  | Product # |  |  |  |  | Material ID |  |  |  | Outside Diameter (inches) | [11 empty] | Fiber Strands |  | Product # | [5 empty] | Material ID |  |  | Outside Diameter (inches)
[7 empty] | 6 |  | P-006-OD-8W-FSUBK |  |  |  |  | 760036384 |  |  |  | 0.21 | [11 empty] | 6 |  | Z-006-DS-8W-FSUBK | [5 empty] | 760009753 |  |  | 0.22
[7 empty] | 12 |  | P-012-OD-8W-FSUBK |  |  |  |  | 760037192 |  |  |  | 0.27 | [11 empty] | 12 |  | Z-012-DS-8W-FSUBK | [5 empty] | 760004184 |  |  | 0.28
[7 empty] | 24 |  | P-024-OD-8W-FSUBK |  |  |  |  | 760037218 |  |  |  | 0.31 | [11 empty] | 24 |  | Z-024-DS-8W-FSUBK | [5 empty] | 760070276 |  |  | 0.34
[7 empty] | 48 |  | P-048-OD-8W-FMUBK |  |  |  |  | 760037903 |  |  |  | 0.74 | [11 empty] | 48 |  | Z-048-DS-8W-FMUBK | [5 empty] | 760090309 |  |  | 0.77
[7 empty] | 72 |  | P-072-OD-8W-FMUBK |  |  |  |  | 760037929 |  |  |  | 0.93 | [11 empty] | 72 |  | R-072-LN-8W-F12BK/25D | [5 empty] | 760086538 |  |  | 0.47
[7 empty] | 96 |  | P-096-OD-8W-FMUBK |  |  |  |  | 760037937 |  |  |  | 1.11 | [11 empty] | 96 |  | R-096-LN-8W-F12BK/25D | [5 empty] | 760086561 |  |  | 0.53
[7 empty] | 144 |  | P-144-OD-8W-FMUBK |  |  |  |  | 760037945 |  |  |  | 1.19 | [11 empty] | 144 |  | R-144-LN-8W-F12BK/25D | [5 empty] | 760086652 |  |  | 0.67
Product Notes: | [5 empty] | CommScope indoor/outdoor cables can be installed in buried conduit, lashed aerially, or direct buried
INDOOR/OUTDOOR v Armored
OS2 Singlemode Gel-Free UV Rated Armored; PLENUM | [22 empty] | OS2 Singlemode Gel-Free UV Rated Armored; RISER
[7 empty] | Fiber Strands |  | Product # |  |  |  |  | Material ID |  |  |  | Outside Diameter (inches) | [11 empty] | Fiber Strands |  | Product # | [5 empty] | Material ID |  |  | Outside Diameter (inches)
[7 empty] | 6 |  | P-006-OZ-8W-FSUBK |  |  |  |  | 760139899 |  |  |  | 0.5 | [11 empty] | 6 |  | Z-006-DZ-8W-FSUBK | [5 empty] | 760180414 |  |  | 0.5
[7 empty] | 12 |  | P-012-OZ-8W-FSUBK |  |  |  |  | 760134924 |  |  |  | 0.56 | [11 empty] | 12 |  | Z-012-DZ-8W-FSUBK | [5 empty] | 760134759 |  |  | 0.56
[7 empty] | 24 |  | P-024-OZ-8W-FSUBK |  |  |  |  | 760134932 |  |  |  | 0.61 | [11 empty] | 24 |  | Z-024-DZ-8W-FSUBK | [5 empty] | 760134858 |  |  | 0.61
[7 empty] | 48 |  | P-048-OZ-8W-FMUBK |  |  |  |  | 760134957 |  |  |  | 1.06 | [11 empty] | 48 |  | Z-048-DZ-8W-FMUBK | [5 empty] | 760134833 |  |  | 1.11
[7 empty] | 72 |  | P-072-OZ-8W-FMUBK |  |  |  |  | 760151530 |  |  |  | 1.26 | [11 empty] | 72 |  | Z-072-DZ-8W-FMUBK | [5 empty] | 760134742 |  |  | 1.26
[7 empty] | 96 |  | P-096-OZ-8W-FMUBK |  |  |  |  | 760151522 |  |  |  | 1.5 | [11 empty] | 96 |  | n/a | [5 empty] | n/a |  |  | n/a
[7 empty] | 144 |  | P-144-OZ-8W-FMUBK |  |  |  |  | 760134965 |  |  |  | 1.5 | [11 empty] | 144 |  | n/a | [5 empty] | n/a |  |  | n/a
Product Notes: | [5 empty] | CommScope indoor/outdoor cables can be installed in buried conduit, lashed aerially, or direct buried
Patch Cords
Duplex LC to Duplex LC | [12 empty] | Duplex SC to Duplex SC | [12 empty] | Duplex St to Duplex ST | [12 empty] | Product Note:
Fiber Type | [6 empty] | Product # | [5 empty] | Fiber Type | [6 empty] | Product # | [5 empty] | Fiber Type | [6 empty] | Product # | [5 empty] | All of CommScope standard connectors are Ultra-Polish
TeraSPEED® singlemode OS2 | [6 empty] | FEWLCLC42 | [5 empty] | TeraSPEED® singlemode OS2 | [6 empty] | FEWSCSC42 | [5 empty] | TeraSPEED® singlemode OS2 | [6 empty] | n/a
Fiber Optic Patch Cord Configurator
1 |  | 2 |  |  |  | 3 |  |  |  | 4 |  | 5 |  |  |  | 6 |  | 7 |  |  |  |  | 8 |  |  |  | 9 |  |  |  | 11 |  |  |  | 12 |  |  | 13 |  |  |  | 14-16
[10 empty] | Connector One | [5 empty] | Connector Two | [5 empty] | Cordage Size | [7 empty] | Jacket Color |  |  |  | Breakout Length | [6 empty] | Length
Prefix | [9 empty] | LC - LC Standard | [5 empty] | LC - LC Standard | [5 empty] | 2 - 1.6mm Simplex | [7 empty] | A - Blue |  |  |  | X - No Breakout | [6 empty] | 2 - 999 Feet
FD - Jumper Plenum | [9 empty] | SC - SC Standard | [5 empty] | SC - SC Standard | [5 empty] | 4 - 1.6mm Zipcord | [7 empty] | B - Orange | [10 empty] | 1 - 999 Meters
FE - Jumper Riser | [9 empty] | ST - STII | [5 empty] | ST - STII | [5 empty] | 6 - 2.0mm MP IC* | [7 empty] | C - Green
FF - Jumper LSZH | [9 empty] | LA - LC Angled | [5 empty] | LA - LC Angled | [13 empty] | D - Brown | [6 empty] | UOM
[10 empty] | SA - SC Angled | [5 empty] | SA - SC Angled | [13 empty] | E - Slate | [6 empty] | F - Feet
|  |  | Fiber Type | [6 empty] | L1 - LC Keyed Red | [5 empty] | L1 - LC Keyed Red | [13 empty] | G - Red | [6 empty] | M - Meter
|  |  | X - LazrSPEED 550 MM OM4 | [6 empty] | L2 - LC Keyed Yellow | [5 empty] | L2 - LC Keyed Yellow | [13 empty] | H - Black
|  |  | W - TeraSPEED SM OS2 | [6 empty] | L3 - LC Keyed Blue | [5 empty] | L3 - LC Keyed Blue | [13 empty] | J - Yellow
[10 empty] | L4 - LC Keyed Green | [5 empty] | L4 - LC Keyed Green | [8 empty] | Fiber Count |  |  |  |  | K - Violet
[10 empty] | L5 - LC Keyed Orange | [5 empty] | L5 - LC Keyed Orange | [8 empty] | 1 - 1 Fiber |  |  |  |  | L - Rose
[10 empty] | L6 - LC Keyed Slate | [5 empty] | L6 - LC Keyed Slate | [8 empty] | 2 - 2 Fiber |  |  |  |  | M - Aqua
[10 empty] | L7 - LC Keyed Brown | [5 empty] | L7 - LC Keyed Brown
[10 empty] | L8 - LC Keyed Aqua | [5 empty] | L8 - LC Keyed Aqua | [5 empty] | *This is for use on Uniboot Connector Assemblies only
[10 empty] | L9 - LC Keyed Rose | [5 empty] | L9 - LC Keyed Rose
[10 empty] | LV - LC Keyed Violet | [5 empty] | LV - LC Keyed Violet
[10 empty] | LU - LC Keyed Uniboot | [5 empty] | LU - LC Keyed Uniboot
MJ - MTRJ
FC - FC Standard
FA - FC Angled
Patch Cords - Reference
Cord options located here
These cords are used for certification testing of link and channel attenuation of installed multimode and singlemode fiber cabling.
Meets Launch and Receive Cord Requirements | [9 empty] | ANSI/TIA-568 | [5 empty] | Singlemode cords have a yellow jacket color | [18 empty] | Reference Cords are 4 meters in length
[10 empty] | ISO/IEC 11801 | [5 empty] | (Available in multiple connector types, including APC connectors)
ISO/IEC 14763-3
Certify singlemode cabling per a) IEC 61280-4-2 Fibre-Optic communication subsystem test procedures - Part 4-2: Installed cable plant - Singlemode attenuation and optical return loss measurement; b) ANSI/TIA-526-7 Measurement of Optical Power Loss of Installed Singlemode Fiber Cable Plant
FANOUT KITS
[6 empty] | 6 FIBER | [22 empty] | 12 FIBER
[6 empty] | Product # | [7 empty] | Material ID | [14 empty] | Product # | [7 empty] | Material ID
[6 empty] | 6 FIBER BREAKOUT KIT | [7 empty] | 760018820 | [14 empty] | 12 FIBER BREAKOUT KIT | [7 empty] | 760018838
[6 empty] | Product Note: |  |  |  | Six buffer tubes; 24 in length x 900 micron; snap-together housing | [18 empty] | Product Note: |  |  |  | Twelve buffer tubes; 24 in length x 900 micron; snap-together housing
QWIK II CONNECTORS
|  |  |  | LC | [22 empty] | SC
|  |  |  | Singlemode | [8 empty] | Singlemode APC | [13 empty] | Singlemode | [8 empty] | Singlemode APC
|  |  |  | Single |  |  |  | Pkg of 25 |  |  |  |  | Pkg of 25 | [13 empty] | Single |  |  |  | Pkg of 25 |  |  |  |  | Pkg of 25
|  |  |  | SFC-LCF-09-8X |  |  |  | SFC-LCF-09-8X-25 |  |  |  |  | SFC-LCF-09-8A-25-PACK | [13 empty] | SFC-SCF-09-8X |  |  |  | SFC-SCF-09-8X-25 |  |  |  |  | SFC-SCF-09-8A-25-PACK
|  |  |  | 760117895 |  |  |  | 760117929 |  |  |  |  | 760184697 | [13 empty] | 760117952 |  |  |  | 760117986 |  |  |  |  | 760184689
|  |  |  | ST | [18 empty] | Premium Tool Kit | [6 empty] | Tool Kit
Singlemode
|  |  |  | Single |  |  |  | Pkg of 25 | [14 empty] | TERM-TOOL-KIT-PR QWIK II | [6 empty] | QK-TERM-TOOL-KIT-QWIK II
|  |  |  | n/a |  |  |  | SFC-STF-09-8X-25
|  |  |  | n/a |  |  |  | 760118042 | [14 empty] | 760248225 | [6 empty] | 760119131
Cleaning Kit | [22 empty] | Cleaning & Inspection Kit
[5 empty] | KIT-CLEANING | [5 empty] | CONTENTS: Cleaning cassette refill; Connector cleaner; Fiber cleaning solution, 3 oz; Forty cleaning swabs, 1.25 mm; Forty cleaning swabs, 2.5 mm; Instruction sheet | [16 empty] | KIT-CLEANING/INSPECT | [5 empty] | CONTENTS: Same as Cleaning Kit above, plus...Hard case; Probe microscope and display
[5 empty] | 760053207 | [22 empty] | 760053199
[7 empty] | Video Library |  |  | Qwik II Connector Termination Video | [12 empty] | Instruction Library |  |  | Qwik II SC/LC/ST Installation & Assembly Instructions
Qwik Fuse Fiber Connectors
MID |  |  |  | Product ID |  |  |  |  | MID Description
760243372 |  |  |  | SFC-LCF-09-8Y |  |  |  |  | SFC-LCF-09-8Y, Qwik-Fuse LC, OS2, 250/900 um | [9 empty] | Installation Video
760243388 |  |  |  | SFC-LCF-20-8Y |  |  |  |  | SFC-LCF-20-8Y, Qwik-Fuse LC, OS2, 2.0mm | [9 empty] | Installation Video
760243389 |  |  |  | SFC-LCAF-09-8Y |  |  |  |  | SFC-LCAF-09-8Y, Qwik-Fuse LC, OS2/APC, 900um | [9 empty] | Installation Video
760243390 |  |  |  | SFC-LCAF-20-8Y |  |  |  |  | SFC-LCAF-20-8Y, Qwik-Fuse LC, OS2/APC, 2.0mm | [9 empty] | Installation Video
MID |  |  |  | Product ID |  |  |  |  | MID Description
760243394 |  |  |  | SFC-SCF-09-8Y |  |  |  |  | SFC-SCF-09-8Y, Qwik-Fuse SC, OS2, 250/900 um | [9 empty] | Installation Video
760243395 |  |  |  | SFC-SCF-20-8Y |  |  |  |  | SFC-SCF-20-8Y, Qwik-Fuse SC, OS2, 2.0mm | [9 empty] | Installation Video
760243396 |  |  |  | SFC-SCF-30-8Y |  |  |  |  | SFC-SCF-20-8Y, Qwik-Fuse SC, OS2, 3.0mm | [9 empty] | Installation Video
760243397 |  |  |  | SFC-SCAF-09-8Y |  |  |  |  | SFC-SCAF-09-8Y, Qwik-Fuse SC, OS2/APC, 900um | [9 empty] | Installation Video
760243398 |  |  |  | SFC-SCAF-20-8Y |  |  |  |  | SFC-SCAF-20-8Y, Qwik-Fuse SC, OS2/APC, 2.0mm | [9 empty] | Installation Video
760243399 |  |  |  | SFC-SCAF-30-8Y |  |  |  |  | SFC-SCAF-20-8Y, Qwik-Fuse SC, OS2/APC, 3.0mm | [9 empty] | Installation Video
MID |  |  |  | MID Description
760243402 |  |  |  | Qwik-Fuse Termination Tool Kit
760243403 |  |  |  | Qwik-Fuse Installer Kit
760243576 |  |  |  | Qwik-Fuse Installer
760243617 |  |  |  | Qwik-Fuse Fiber Holder, for use with Sumitomo & AFL Splicer
760244521 |  |  |  | Qwik-Fuse Fiber Holder, Loose Fiber
760244684 |  |  |  | QWIK-FUSE Cord Tool, for 1.6,2.0,3.0 mm cordage
760244706 |  |  |  | Qwik-Fuse Fiber Holder, FITEL, Set
760245969 |  |  |  | Qwik-Fuse Metal Ferrule Holder
Qwik Fuse Installation Instructions
EPOXY & POLISH PRE-RADIUSED FIBER CONNECTORS
|  |  |  | LC | [15 empty] | SC | [15 empty] | ST
|  |  |  | Single |  |  |  | Pkg of 100 | [11 empty] | Single |  |  |  | Pkg of 100 | [11 empty] | Single |  |  | Pkg of 100
|  |  |  | SFC-LCR-09-BL |  |  |  | SFC-LCR-09-BL-100-BULK-PACK | [11 empty] | SFC-SCR-09-BL |  |  |  | SFC-SCR-09-BL-100-BULK-PACK | [11 empty] | SFC-STU |  |  | SFC-STU-100-BULK-PACK
|  |  |  | 760034199 |  |  |  | 760031401 | [11 empty] | 760007112 |  |  |  | 760019562 | [11 empty] | 700011067 |  |  | 760113241
The EZ-LC & EZ-SC connectors are designed for field termination onto 0.9 mm cable diameter | [31 empty] | The EZ-ST connector is designed for field termination onto 0.9 mm, 1.6 mm, or 3.0 mm cable diameter
CommScope Video Library | [6 empty] | CommScope Pre-radiused LC Connector Termination with H Paper | [15 empty] | CommScope Instruction Library | [6 empty] | Installation Instructions for Pre-Radiused LC Fiber Connectors
OUTDOOR
Loose Tube All-Dielectric Cable (Non-Armored); Gel-Free; 250 Micron Buffer | [22 empty] | Loose Tube Armored Cable; Gel-Free; 250 Micron Buffer
[7 empty] | Fiber Strands |  | Product # |  |  |  |  | Material ID |  |  |  | Outside Diameter (inches) | [11 empty] | Fiber Strands |  | Product # |  |  |  |  | Material ID |  |  |  | Outside Diameter (inches)
[7 empty] | 12 |  | D-012-LN-8W-F12NS |  |  |  |  | 760053843 |  |  |  | 0.4 | [11 empty] | 12 |  | D-012-LA-8W-F12NS |  |  |  |  | 760053280 |  |  |  | 0.45
[7 empty] | 24 |  | D-024-LN-8W-F12NS |  |  |  |  | 760053850 |  |  |  | 0.4 | [11 empty] | 24 |  | D-024-LA-8W-F12NS |  |  |  |  | 760053298 |  |  |  | 0.45
[7 empty] | 36 |  | D-036-LN-8W-F12NS |  |  |  |  | 760053868 |  |  |  | 0.4 | [11 empty] | 36 |  | D-036-LA-8W-F12NS |  |  |  |  | 760053306 |  |  |  | 0.45
[7 empty] | 48 |  | D-048-LN-8W-F12NS |  |  |  |  | 760053876 |  |  |  | 0.4 | [11 empty] | 48 |  | D-048-LA-8W-F12NS |  |  |  |  | 760053314 |  |  |  | 0.45
[7 empty] | 72 |  | D-072-LN-8W-F12NS |  |  |  |  | 760053892 |  |  |  | 0.41 | [11 empty] | 72 |  | D-072-LA-8W-F12NS |  |  |  |  | 760053330 |  |  |  | 0.47
[7 empty] | 96 |  | D-096-LN-8W-F12NS |  |  |  |  | 760053900 |  |  |  | 0.48 | [11 empty] | 96 |  | D-096-LA-8W-F12NS |  |  |  |  | 760053348 |  |  |  | 0.54
[7 empty] | 144 |  | D-144-LN-8W-F12NS |  |  |  |  | 760053918 |  |  |  | 0.62 | [11 empty] | 144 |  | D-144-LA-8W-F12NS |  |  |  |  | 760053355 |  |  |  | 0.68
Product Notes: | [5 empty] | CommScope outdoor cables can be installed in buried conduit, lashed aerially, or direct buried
Jacks
Jr/Sr and Spool LC
Duplex LC Singlemode OS2 | [14 empty] | Duplex LC APC Singlemode OS2 | [14 empty] | Product Notes:
The fiber spool is supplied to assist maintaining the proper bend radius behind the faceplate
Mounting Module/Collar Assembly is REQUIRED to snap LC fiber jacks into CommScope M-Series faceplates (See Below)
700002215 | [6 empty] | 700007420 | [7 empty] | 760036301
SFA-LC02-BL | [6 empty] | M81LC-SM SPOOL | [7 empty] | AFA-LC02-GR
Duplex LC Singlemode OS2 W/ Collar | [29 empty] | Duplex LC M-Series Collar
760187864 | [29 empty] | 760010090
AFA-LC02-GR | [29 empty] | M81LC-029-Collar
Slim-Line
Simplex SC Singlemode OS2 | [14 empty] | Simplex LC Singlemode OS2 | [14 empty] | Mounting Module/Collar Assembly - Pkg of 25 |  |  |  |  | Black |  |  |  |  | 760156000
[35 empty] | Blue |  |  |  |  | 760155952
[35 empty] | Gray |  |  |  |  | 760156018
[35 empty] | Green |  |  |  |  | 760178798
[35 empty] | Ivory |  |  |  |  | 760156026
[35 empty] | Orange |  |  |  |  | 760155960
[35 empty] | Purple |  |  |  |  | 760178806
[7 empty] | SC-APC | [14 empty] | LC-APC | [7 empty] | Product Notes: |  |  |  |  | Red |  |  |  |  | 760155978
700004799 | [6 empty] | 760115667 | [7 empty] | 760115238 | [6 empty] | 760115246 | [7 empty] | Collars accept simplex SC or duplex LC jacks |  |  |  |  | White |  |  |  |  | 760156034
SFA-SC01-BL-FLANGELESS | [6 empty] | AFA-SC01-GR-FLANGELESS | [7 empty] | SFA-LC02-BL/LP | [6 empty] | AFA-LC02-GR/LP | [12 empty] | Yellow |  |  |  |  | 760155986
Product Notes: | [15 empty] | Mounting Module/Collar Assembly is REQUIRED for jacks fit into M-Series faceplate; sold separately | [14 empty] | Please Note that the above collars are not to be used with the Jr/Sr Series of outlets.
Wall-Mount Fiber Enclosure
1000 Series
Material ID |  |  |  |  | Product # | [17 empty] | Material ID |  |  |  |  | Product #
760248905 |  |  |  |  | WB2-EMT-BK-2P-PNL | [17 empty] | 760248906 |  |  |  |  | WB2-EMT-BK-4P-PNL
Accepts two (2) 1000-Type adapter panels or splice cassettes | [22 empty] | Accepts four (4) 1000-Type adapter panels or splice cassettes
Material ID |  |  |  |  | Product # | [17 empty] | 1-Port Enclosure
760248907 |  |  |  |  | WB2-EMT-BK-8P-PNL | [27 empty] | Product #
Accepts eight (8) 1000-Type adapter panels or splice cassettes | [32 empty] | WB2-EMT-BK-1P-PNL
Material ID
CommScope Instruction Library | [12 empty] | Wall Mounted Enclosure Installation Instructions | [19 empty] | 760248904
Accepts (1) 1000 Type adapter panel or splice cassette
WARNING: | [5 empty] | This line of enclosures is designed for the use with the 1000-Type adapters panels, modules, and splice cassettes. If the G2 footprint is required, please see the WB2 MOD wall mount enclosures.
Pigtails
| Example Part Numbers | [5 empty] | Description | [23 empty] | Product Note:
| FAXLCUC01-XXM003 | [5 empty] | 3-meter OM4 multimode single-strand LC pigtail kit; pre-connectorized with LC on one end; open on the other end
| FAXSCUC01-XXM001 | [5 empty] | 1-meter OM4 multimode single-strand SC pigtail kit; pre-connectorized with LC on one end; open on the other end | [23 empty] | 900 micron tight buffered fiber
| FAWLCUC0C-XXF020 | [5 empty] | 20-ft singlemode 12-strand LC pigtail kit; pre-connectorized with LCs on one end; open on the other end
Pigtail Configurator
1 |  | 2 |  |  |  | 3 |  |  |  | 4 |  | 5 |  |  |  | 6 |  | 7 |  |  |  |  | 8 |  |  |  | 9 |  |  |  | 11 |  |  |  | 12 |  |  | 13 |  |  |  | 14-16
[10 empty] | Connector One | [5 empty] | Connector Two | [13 empty] | Jacket Color |  |  |  | Breakout Length | [6 empty] | Length
Prefix | [9 empty] | LC - LC Standard | [5 empty] | UC - Unconnectorized | [13 empty] | A - Blue |  |  |  | X - No Breakout | [6 empty] | 1 - 23 feet
FA - Pigtail Tight Buffer | [9 empty] | SC - SC Standard | [19 empty] | B - Orange | [10 empty] | 1 - 7 Meters
FB - Pigtail Riser SBJ | [9 empty] | LA - LC Angled | [19 empty] | C - Green
FC - Pigtail-LSZH SBJ | [9 empty] | SA - SC Angled | [7 empty] | Cordage Size | [11 empty] | D - Brown | [6 empty] | UOM
[10 empty] | L1 - LC Keyed Red | [7 empty] | 0 - 0.9mm (Tight Buffered Fiber) BTW | [11 empty] | E - Slate | [6 empty] | F - Feet
|  |  | Fiber Type | [6 empty] | L2 - LC Keyed Yellow | [7 empty] | 1 - 0.9mm (SBJ Cordage) | [11 empty] | G - Red | [6 empty] | M - Meter
|  |  | X - LazrSPEED 550 MM OM4 | [6 empty] | L3 - LC Keyed Blue | [19 empty] | H - Black
|  |  | M - OptiSPEED MM OM1 | [6 empty] | L4 - LC Keyed Green | [19 empty] | J - Yellow
|  |  | W - TeraSPEED SM OS2 | [6 empty] | L5 - LC Keyed Orange | [7 empty] | Fiber Count | [11 empty] | K - Violet
[10 empty] | L6 - LC Keyed Slate | [7 empty] | 1 - 1 Fiber | [11 empty] | L - Rose
[10 empty] | L7 - LC Keyed Brown | [7 empty] | A - 6-fiber Pigtail Kit BL-WH (1-6) | [11 empty] | M - Aqua
[10 empty] | L8 - LC Keyed Aqua | [7 empty] | B - 6-fiber Pigtail Kit RD-AQ (7-12) | [11 empty] | X - Kit Pigtail
[10 empty] | L9 - LC Keyed Rose | [7 empty] | C - 12-fiber Pigtail Kit BL-AQ (1-12)
LV - LC Keyed Violet
LU - LC Keyed Uniboot
Ribbon Outdoor
Rollable Ribbon Stranded Loose Tube
Rollable Ribbon Non-Armored | [22 empty] | Rollable Ribbon Armored
[7 empty] | Fiber Strands |  | Product # | [6 empty] | Material ID |  |  | O.D. (Inches) | [10 empty] | Fiber Strands |  | Product # | [6 empty] | Material ID |  |  | O.D. (Inches)
[7 empty] | 432 |  | D-432-LN-RR-F12NS/8W/99H | [6 empty] | 760241352 |  |  | 0.661 | [10 empty] | 432 |  | D-432-LA-RR-F12NS/8W/99H | [6 empty] | 760241356 |  |  | 0.732
[7 empty] | 576 |  | D-576-LN-RR-F12NS/8W/99H | [6 empty] | 760241353 |  |  | 0.827 | [10 empty] | 576 |  | D-576-LA-RR-F12NS/8W/99H | [6 empty] | 760241357 |  |  | 0.913
[7 empty] | 864 |  | D-864-LN-RR-F12NS/8W/99H | [6 empty] | 760241354 |  |  | 0.827 | [10 empty] | 864 |  | D-864-LA-RR-F12NS/8W/99H | [6 empty] | 760241358 |  |  | 0.913
[7 empty] | 1152 |  | D-1152-LN-RR-F12NS/8W/99H | [6 empty] | 760239856 |  |  | 0.988 | [10 empty] | 1152 |  | D-1152-LA-RR-F12NS/8W/99H | [6 empty] | 760239857 |  |  | 1.055
[7 empty] | 1440 |  | D-1440-LN-RR-F12NS/8W/99H | [6 empty] | 760241355 |  |  | 0.988 | [10 empty] | 1440 |  | D-1440-LA-RR-F12NS/8W/99H | [6 empty] | 760241359 |  |  | 1.055
[7 empty] | 1728 |  | D-1728-LN-RR-F12NS/8W/99H | [6 empty] | 760239389 |  |  | 0.988 | [10 empty] | 1728 |  | D-1728-LA-RR-F12NS/8W/99H | [6 empty] | 760239858 |  |  | 1.055
[7 empty] | 3456 |  | D-3456-LN-RR-F12NS/8W/99H | [6 empty] | 760239390 |  |  | 1.38 | [10 empty] | 3456 |  | N/A
Rollable Ribbon Central Loose Tube
Rollable Ribbon Non-Armored | [22 empty] | Rollable Ribbon Armored
[7 empty] | Fiber Strands |  | Product # | [6 empty] | Material ID |  |  | O.D. (Inches) | [10 empty] | Fiber Strands |  | Product # | [6 empty] | Material ID |  |  | O.D. (Inches)
[7 empty] | 144 |  | D-144-CN-RR-F12NS/8W/99G | [6 empty] | 810009429/DB |  |  | 0.394 | [10 empty] | 144 |  | D-144-C2-RR-F12NS/8W/99J | [6 empty] | 810009431/DB |  |  | 0.571
[7 empty] | 288 |  | D-288-CN-RR-F12NS/8W/99G | [6 empty] | 810009430/DB |  |  | 0.472 | [10 empty] | 288 |  | D-288-C2-RR-F12NS/8W/99J | [6 empty] | 810009432/DB |  |  | 0.65
Matrix Ribbon Stranded Loose Tube (Gel Filled)
Matrix Ribbon Non-Armored | [22 empty] | Matrix Ribbon Armored
[7 empty] | Fiber Strands |  | Product # | [6 empty] | Material ID |  |  | O.D. (Inches) | [10 empty] | Fiber Strands |  | Product # | [6 empty] | Material ID |  |  | O.D. (Inches)
[7 empty] | 360 |  | O-360-LN-RB-F12NS/8W/99C | [6 empty] | 760214098 |  |  | 0.85 | [10 empty] | 360 |  | O-360-LA-RB-F12NS/8W/99C | [6 empty] | 760214247 |  |  | 0.913
[7 empty] | 432 |  | O-432-LN-RB-F12NS/8W/99C | [6 empty] | 760214106 |  |  | 0.85 | [10 empty] | 432 |  | O-432-LA-RB-F12NS/8W/99C | [6 empty] | 760214254 |  |  | 0.913
[7 empty] | 576 |  | O-576-LN-RB-F12NS/8W/99C | [6 empty] | 760214114 |  |  | 0.988 | [10 empty] | 576 |  | O-576-LA-RB-F12NS/8W/99C | [6 empty] | 760214262 |  |  | 1.059
[7 empty] | 720 |  | O-720-LN-RB-F12NS/8W/99C | [6 empty] | 760214122 |  |  | 0.988 | [10 empty] | 720 |  | O-720-LA-RB-F12NS/8W/99C | [6 empty] | 760214270 |  |  | 1.059
[7 empty] | 864 |  | O-864-LN-RB-F12NS/8W/99C | [6 empty] | 760214130 |  |  | 0.988 | [10 empty] | 864 |  | O-864-LA-RB-F12NS/8W/99C | [6 empty] | 760214288 |  |  | 1.059
[7 empty] | 1728 |  | O-1728-LN-RB-F24NS/8W/99C | [6 empty] | 760220178 |  |  | 1.228 | [10 empty] | 1728 |  | N/A
Matrix Ribbon Central Loose Tube (Gel Filled)
Matrix Ribbon Non-Armored | [22 empty] | Matrix Ribbon Armored
[7 empty] | Fiber Strands |  | Product # | [6 empty] | Material ID |  |  | O.D. (Inches) | [10 empty] | Fiber Strands |  | Product # | [6 empty] | Material ID |  |  | O.D. (Inches)
[7 empty] | 12 |  | O-012-CN-RB-F12NS/8W/99B | [6 empty] | 760212738 |  |  | 0.496 | [10 empty] | 12 |  | O-012-CA-RB-F12NS/8W/99B | [6 empty] | 760213090 |  |  | 0.512
[7 empty] | 24 |  | O-024-CN-RB-F12NS/8W/99B | [6 empty] | 760212746 |  |  | 0.496 | [10 empty] | 24 |  | O-024-CA-RB-F12NS/8W/99B | [6 empty] | 760213108 |  |  | 0.512
[7 empty] | 36 |  | O-036-CN-RB-F12NS/8W/99B | [6 empty] | 760212753 |  |  | 0.496 | [10 empty] | 36 |  | O-036-CA-RB-F12NS/8W/99B | [6 empty] | 760213116 |  |  | 0.512
[7 empty] | 48 |  | O-048-CN-RB-F12NS/8Z/99B | [6 empty] | 760212761 |  |  | 0.496 | [10 empty] | 48 |  | O-048-CA-RB-F12NS/8W/99B | [6 empty] | 760213124 |  |  | 0.512
[7 empty] | 60 |  | O-060-CN-RB-F12NS/8Z/99B | [6 empty] | 760212779 |  |  | 0.547 | [10 empty] | 60 |  | O-060-CA-RB-F12NS/8W/99B | [6 empty] | 760213132 |  |  | 0.61
[7 empty] | 72 |  | O-072-CN-RB-F12NS/8W/99B | [6 empty] | 760212787 |  |  | 0.547 | [10 empty] | 72 |  | O-072-CA-RB-F12NS/8W/99B | [6 empty] | 760213140 |  |  | 0.61
Product Note: There are Central Tube Matrix Ribbon Fiber Counts beyond 360. Specifically, 432, 576, 720, and 864. | [6 empty] | 96 |  | O-096-CN-RB-F12NS/8W/99B | [6 empty] | 760212795 |  |  | 0.547 |  |  |  | Product Note: There are Central Tube Matrix Ribbon Fiber Counts beyond 360. Specifically, 432, 576, 720, and 864. | [6 empty] | 96 |  | O-096-CA-RB-F12NS/8W/99B | [6 empty] | 760213157 |  |  | 0.61
[7 empty] | 144 |  | O-144-CN-RB-F12NS/8W/99B | [6 empty] | 760212803 |  |  | 0.547 | [10 empty] | 144 |  | O-144-CA-RB-F12NS/8W/99B | [6 empty] | 760213165 |  |  | 0.61
[7 empty] | 192 |  | O-192-CN-RB-F12NS/8W/99B | [6 empty] | 760212811 |  |  | 0.65 | [10 empty] | 192 |  | O-192-CA-RB-F12NS/8W/99B | [6 empty] | 760213173 |  |  | 0.709
[7 empty] | 216 |  | O-216-CN-RB-F12NS/8W/99B | [6 empty] | 760212829 |  |  | 0.65 | [10 empty] | 216 |  | O-216-CA-RB-F12NS/8W/99B | [6 empty] | 760213181 |  |  | 0.709
[7 empty] | 288 |  | O-288-CN-RB-F24NS/8W/99B | [6 empty] | 760212837 |  |  | 0.78 | [10 empty] | 288 |  | O-288-CA-RB-F12NS/8W/99B | [6 empty] | 760213199 |  |  | 0.839
[7 empty] | 360 |  | O-360-CN-RB-F24NS/8W/99B | [6 empty] | 760212845 |  |  | 0.78 | [10 empty] | 360 |  | O-360-CA-RB-F12NS/8W/99B | [6 empty] | 760213207 |  |  | 0.839
Ribbon Indoor/Outdoor
Rollable Ribbon Indoor/Outoor (Riser Rated)
Rollable Ribbon Indoor/Outdoor Non-Armored | [22 empty] | Rollable Ribbon Indoor/Outdoor Armored
|  |  |  | Fiber Strands |  | Product # | [6 empty] | Material ID |  |  | Fiber Type |  |  | O.D. (Inches) | [7 empty] | Fiber Strands |  | Product # | [6 empty] | Material ID |  |  | Fiber Type |  |  | O.D. (Inches)
|  |  |  | 144 |  | Z-144-CN-RR-F12BK/8G1/99G/B2 | [6 empty] | 760239021 |  |  | G.657.A2/B2 |  |  | 0.413 | [7 empty] | 144 |  | Z-144-CZ-RR-F12BK/8G1/99G/B2 | [6 empty] | 760239048 |  |  | G.657.A2/B2
|  |  |  | 288 |  | Z-288-CN-RR-F12BK/8G1/99G/C | [6 empty] | 760239022 |  |  | G.657.A2/B2 |  |  | 0.492 | [7 empty] | 288 |  | Z-288-CZ-RR-F12BK/8G/99G/B2 | [6 empty] | 760239049 |  |  | G.657.A2/B2
|  |  |  | 432 |  | Z-432-CN-RR-F12BK/8G/99G/C | [6 empty] | 760239023 |  |  | G.657.A2/B2 |  |  | 0.61 | [7 empty] | 432 |  | Z-432-CZ-RR-F12BK/8G/99G/B2 | [6 empty] | 760239050 |  |  | G.657.A2/B2
|  |  |  | 576 |  | Z-576-CN-RR-F12BK/8G/99G/C | [6 empty] | 760239024 |  |  | G.657.A2/B2 |  |  | 0.669 | [7 empty] | 576 |  | Z-576-CZ-RR-F12BK/8G1/99G/B2 | [6 empty] | 760239051 |  |  | G.657.A2/B2
|  |  |  | 864 |  | Z-864-CN-RR-F12BK/8G/99G/C | [6 empty] | 760239025 |  |  | G.657.A2/B2 |  |  | 0.768 | [7 empty] | 864 |  | Z-864-CZ-RR-F12BK/8G/99G/B2 | [6 empty] | 760239052 |  |  | G.657.A2/B2
|  |  |  | 576 |  | Z-576-CN-RR-F12BK/8W/99G/C | [6 empty] | 760241348 |  |  | G.652.D and G.657.A1 |  |  | 0.669 | [7 empty] | N/A |  | N/A | [6 empty] | N/A |  |  | G.652.D and G.657.A1
|  |  |  | 864 |  | Z-864-CN-RR-F12BK/8W/99G/C | [6 empty] | 760241349 |  |  | G.652.D and G.657.A1 |  |  | 0.768 | [7 empty] | N/A |  | N/A | [6 empty] | N/A |  |  | G.652.D and G.657.A1
Rollable Ribbon Indoor
Rollable Ribbon Indoor (Plenum Rated)
|  |  |  | Fiber Strands |  | Product # | [6 empty] | Material ID |  |  | Fiber Type (Standard Loss) |  |  | O.D. (Inches) | [7 empty] | Fiber Strands |  | Product # | [6 empty] | Material ID |  |  | Fiber Type (ULL) |  |  | O.D. (Inches)
|  |  |  | 144 |  | P-144-CN-RR-F12YL/8G/99E | [6 empty] | 760239139 |  |  | G.657.A2/B2 |  |  | 0.378 | [7 empty] | 144 |  | P-144-CN-RR-F12YL/8G1/99E | [6 empty] | 760246289 |  |  | G.657.A2/B2 |  |  | 0.378
|  |  |  | 192 |  | N/A | [6 empty] | N/A |  |  | G.657.A2/B2 | [10 empty] | 192 |  | P-192-CN-RR-F12YL/8G1/99E | [6 empty] | 760245229 |  |  | G.657.A2/B2 |  |  | 0.476
|  |  |  | 288 |  | P-288-CN-RR-F12YL/8G/99E | [6 empty] | 760239140 |  |  | G.657.A2/B2 |  |  | 0.476 | [7 empty] | 288 |  | P-288-CN-RR-F12YL/8G1/99E | [6 empty] | 760246290 |  |  | G.657.A2/B2 |  |  | 0.476
Rollable Ribbon Indoor (Riser Rated)
|  |  |  | Fiber Strands |  | Product # | [6 empty] | Material ID |  |  | Fiber Type (Standard Loss) |  |  | O.D. (Inches) | [7 empty] | Fiber Strands |  | Product # | [6 empty] | Material ID |  |  | Fiber Type (ULL) |  |  | O.D. (Inches)
|  |  |  | 144 |  | N/A | [6 empty] | N/A |  |  | G.657.A2/B2 | [10 empty] | 144 |  | N-144-CN-RR-F12YL/8G1/99G/B2 | [6 empty] | 760239307 |  |  | G.657.A2/B2 |  |  | 0.413
|  |  |  | 288 |  | N/A | [6 empty] | N/A |  |  | G.657.A2/B2 | [10 empty] | 288 |  | N-288-CN-RR-F12YL/8G1/99G/C | [6 empty] | 760239308 |  |  | G.657.A2/B2 |  |  | 0.492
|  |  |  | 432 |  | N-432-CN-RR-F12YL/8G/99G/C | [6 empty] | 760240984 |  |  | G.657.A2/B2 |  |  | 0.61 | [7 empty] | 432 |  | N-432-CN-RR-F12YL/8G1/99G/C | [6 empty] | 760246291 |  |  | G.657.A2/B2 |  |  | 0.61
|  |  |  | 576 |  | N-576-CN-RR-F12YL/8G/99G/C | [6 empty] | 760241817 |  |  | G.657.A2 |  |  | 0.669 | [7 empty] | 576 |  | N-576-CN-RR-F12YL/8G1/99G/C | [6 empty] | 760246292 |  |  | G.657.A2 |  |  | 0.669
|  |  |  | 864 |  | N/A | [6 empty] | N/A |  |  | G.657.A2/B2 | [10 empty] | 864 |  | N-864-CN-RR-F12YL/8G1/99G/C | [6 empty] | 760242275 |  |  | G.657.A2/B2 |  |  | 0.768
|  |  |  | 576 |  | N-576-CN-RR-F12YL/8W/99G/C | [6 empty] | 760241341 |  |  | G.652.D and G.657.A1 |  |  | 0.669 | [7 empty] | 576 |  | N/A | [6 empty] | N/A |  |  | G.652.D and G.657.A1
|  |  |  | 864 |  | N-864-CN-RR-F12YL/8W/99G/C | [6 empty] | 760241342 |  |  | G.652.D and G.657.A1 |  |  | 0.768 | [7 empty] | 864 |  | N/A | [6 empty] | N/A |  |  | G.652.D and G.657.A1
Matrix Ribbon Indoor
Matrix Ribbon Indoor (Plenum Rated)
|  |  |  | Fiber Strands |  | Product # | [6 empty] | Material ID |  |  | Fiber Type (Standard Loss) |  |  | O.D. (Inches)
|  |  |  | 12 |  | P-012-CN-RB-F12YL/8Z/99E | [6 empty] | 760232520 |  |  | G.652.D and G.657.A1 |  |  | 0.362
|  |  |  | 24 |  | P-024-CN-RB-F12YL/8Z/99E | [6 empty] | 760232538 |  |  | G.652.D and G.657.A1 |  |  | 0.362
|  |  |  | 36 |  | P-036-CN-RB-F12YL/8Z/99E | [6 empty] | 760232546 |  |  | G.652.D and G.657.A1 |  |  | 0.362
|  |  |  | 48 |  | P-048-CN-RB-F12YL/8Z/99E | [6 empty] | 760232553 |  |  | G.652.D and G.657.A1 |  |  | 0.362
|  |  |  | 60 |  | P-060-CN-RB-F12YL/8Z/99E | [6 empty] | 760232561 |  |  | G.652.D and G.657.A1 |  |  | 0.362
|  |  |  | 72 |  | P-072-CN-RB-F12YL/8Z/99E | [6 empty] | 760232579 |  |  | G.652.D and G.657.A1 |  |  | 0.362
|  |  |  | 96 |  | P-096-CN-RB-F12YL/8Z/99E | [6 empty] | 760232587 |  |  | G.652.D and G.657.A1 |  |  | 0.398
Matrix Ribbon Indoor (Riser Rated)
Non-Armored | [22 empty] | Armored
|  |  |  | Fiber Strands |  | Product # | [6 empty] | Material ID |  |  | Fiber Type (Standard Loss) |  |  | O.D. (Inches) | [7 empty] | Fiber Strands |  | Product # | [6 empty] | Material ID |  |  | Fiber Type (Standard Loss) |  |  | O.D. (Inches)
|  |  |  | 12 |  | N-012-CN-RB-F12YL/8Z/99E | [6 empty] | 760212142 |  |  | G.652.D and G.657.A1 |  |  | 0.37 | [7 empty] | 288 |  | N-288-CZ-RB-F24YL/8Z/99G | [6 empty] | 760232066 |  |  | G.652.D and G.657.A1 |  |  | 0.472
|  |  |  | 24 |  | N-024-CN-RB-F12YL/8Z/99E | [6 empty] | 760212159 |  |  | G.652.D and G.657.A1 |  |  | 0.37 | [7 empty] | 360 |  | N-360-CZ-RB-F24YL/8Z/99G | [6 empty] | 760232074 |  |  | G.652.D and G.657.A1 |  |  | 1.106
|  |  |  | 36 |  | N-036-CN-RB-F12YL/8Z/99E | [6 empty] | 760212167 |  |  | G.652.D and G.657.A1 |  |  | 0.37 | [7 empty] | 432 |  | N-432-CZ-RB-F24YL/8Z/99G | [6 empty] | 760232082 |  |  | G.652.D and G.657.A1 |  |  | 1.106
|  |  |  | 48 |  | N-048-CN-RB-F12YL/8Z/99E | [6 empty] | 760212175 |  |  | G.652.D and G.657.A1 |  |  | 0.37 | [7 empty] | 576 |  | N-576-CZ-RB-F24YL/8Z/99G | [6 empty] | 760232090 |  |  | G.652.D and G.657.A1 |  |  | 1.106
|  |  |  | 60 |  | N-060-CN-RB-F12YL/8Z/99E | [6 empty] | 760212183 |  |  | G.652.D and G.657.A1 |  |  | 0.37 | [7 empty] | 720 |  | N-720-CZ-RB-F24YL/8Z/99G | [6 empty] | 760232108 |  |  | G.652.D and G.657.A1 |  |  | 1.303
|  |  |  | 72 |  | N-072-CN-RB-F12YL/8Z/99E | [6 empty] | 760212191 |  |  | G.652.D and G.657.A1 |  |  | 0.37 | [7 empty] | 864 |  | N-864-CZ-RB-F24YL/8Z/99G | [6 empty] | 760232116 |  |  | G.652.D and G.657.A1 |  |  | 1.303
|  |  |  | 96 |  | N-096-CN-RB-F12YL/8Z/99E | [6 empty] | 760212209 |  |  | G.652.D and G.657.A1 |  |  | 0.402
|  |  |  | 144 |  | N-144-CN-RB-F12YL/8Z/99E | [6 empty] | 760212217 |  |  | G.652.D and G.657.A1 |  |  | 0.476
|  |  |  | 288 |  | N-288-CN-RB-F24YL/8W/99G | [6 empty] | 760227454 |  |  | G.652.D and G.657.A1 |  |  | 0.669
|  |  |  | 360 |  | N-360-CN-RB-F24YL/8W/99G | [6 empty] | 760227462 |  |  | G.652.D and G.657.A1 |  |  | 0.768
|  |  |  | 432 |  | N-432-CN-RB-F24YL/8W/99G | [6 empty] | 760227470 |  |  | G.652.D and G.657.A1 |  |  | 0.768
|  |  |  | 576 |  | N-576-CN-RB-F24YL/8W/99G | [6 empty] | 760227488 |  |  | G.652.D and G.657.A1 |  |  | 0.768
|  |  |  | 720 |  | N-720-CN-RB-F24YL/8W/99G | [6 empty] | 760227496 |  |  | G.652.D and G.657.A1 |  |  | 0.965
|  |  |  | 864 |  | N-864-CN-RB-F24YL/8W/99G | [6 empty] | 760227504 |  |  | G.652.D and G.657.A1 |  |  | 0.965

## FiberGuide
Uniprise® Solutions |  |  |  |  | MENU
[5 empty] | FiberGuide® |  |  |  |  | FiberGuide® (Straight Sections)
[5 empty] | FiberGuide® (Adapters) |  |  |  |  | FiberGuide® (Ts)
FiberGuide® (Couplers)
v FiberGuide® v |  |  |  |  | FiberGuide® (Downspout)
FiberGuide® (Elbows)
FiberGuide®
Instruction Library |  |  | Design Tool | [6 empty] | Product Notes: | [6 empty] | CommScope’s fiber raceway systems, featuring FiberGuide®, have revolutionized the protection and routing of fiber. FiberGuide is the preferred choice in central offices, data centers and mobile switching centers, offering increased flexibility and reduced installation time while maintaining the proper fiber bend radius
Pathway Fill Capacity
Installation Manual
FiberGuide® Material
FiberGuide® - Straight Sections
|  |  | Straight Section | [16 empty] | Expandable Straight Section
|  |  | 4 x 4" |  | FGS-MSHS-A |  |  |  | 6 ft |  |  | Yellow | [7 empty] | 4 x 4" | FGS-MVAR-A |  |  |  | 1.18 ft |  | Yellow
|  |  | 4 x 6" |  | FGS-MSHS-B |  |  |  | 6 ft |  |  | Yellow | [7 empty] | 4 x 6" | FGS-MVAR-B |  |  |  | 1.18 ft |  | Yellow
|  |  | 4 x 12" |  | FGS-MSHS-F |  |  |  | 6 ft |  |  | Yellow | [7 empty] | 4 x 12" | FGS-MVAR-F |  |  |  | 1.18 ft |  | Yellow
Covers
|  |  | Hinged Cover | [16 empty] | Snap-On Cover
|  |  | (Includes three (3) mounting hinges and three (3) clips) | [16 empty] | (Includes six (6) capture clips with mounting clasps)
|  |  | 4 x 4" |  | FGS-MSNC-A |  |  |  | 6 ft |  |  | Yellow | [7 empty] | 4 x 4" | FGS-MSSC-A |  |  |  | 6 ft |  | Yellow
|  |  | 4 x 6" |  | FGS-MSNC-B/G |  |  |  | 6 ft |  |  | Yellow | [7 empty] | 4 x 6" | FGS-MSSC-B/G |  |  |  | 6 ft |  | Yellow
|  |  | 4 x 12" |  | FGS-MSNC-F |  |  |  | 6 ft |  |  | Yellow | [7 empty] | 4 x 12" | FGS-MSSC-F |  |  |  | 6 ft |  | Yellow
FiberGuide® - Coupler
|  |  | Snap-FitTM Junction | [9 empty] | Product Notes:
|  |  | 4 x 4" |  | FGS-MFAW-A |  |  |  | Yellow |  |  |  |  | A Completely tool-less junction. No additional tools are required for installation or removal. | [6 empty] | A warning label indicating caution around fiber optic cable is included with each junction kit
|  |  | 4 x 6" |  | FGS-MFAW-B |  |  |  | Yellow
|  |  | 4 x 12" |  | FGS-MFAW-F |  |  |  | Yellow
FiberGuide® - Elbows
90o
| Up | [6 empty] | Down | [9 empty] | Horizontal | [5 empty] | Cover for Horizontal
| 4 x 4" | FGS-MU9E-A | [5 empty] | 4 x 4" |  |  | FGS-MD9E-A | [6 empty] | 4 x 4" | FGS-MH9E-A |  |  |  |  | 4 x 4" |  | FGS-SH9E-A
| 4 x 6" | FGS-MU9E-B | [5 empty] | 4 x 6" |  |  | FGS-MD9E-B | [6 empty] | 4 x 6" | FGS-MH9E-B |  |  |  |  | 4 x 6" |  | FGS-SH9E-B
| 4 x 12" | n/a | [5 empty] | 4 x 12" |  |  | FGS-MD9E-F | [6 empty] | 4 x 12" | FGS-MH9E-F |  |  |  |  | 4 x 12" |  | FGS-SH9E-F
| Color: Yellow | [6 empty] | Color: Yellow | [9 empty] | Color: Yellow | [5 empty] | Color: Yellow
45o
| Up | [6 empty] | Down | [9 empty] | Horizontal | [5 empty] | Cover for Horizontal
| 4 x 4" | FGS-MU4E-A | [5 empty] | 4 x 4" |  |  | FGS-MD4E-A | [6 empty] | 4 x 4" | FGS-MH4E-A |  |  |  |  | 4 x 4" |  | FGS-SH4E-A
| 4 x 6" | FGS-MU4E-B | [5 empty] | 4 x 6" |  |  | FGS-MD4E-B | [6 empty] | 4 x 6" | FGS-MH4E-B |  |  |  |  | 4 x 6" |  | FGS-SH4E-B
| 4 x 12" | FGS-MU4E-F | [5 empty] | 4 x 12" |  |  | FGS-MD4E-F | [6 empty] | 4 x 12" | FGS-MH4E-F |  |  |  |  | 4 x 12" |  | FGS-SH4E-F
| Color: Yellow | [6 empty] | Color: Yellow | [9 empty] | Color: Yellow | [5 empty] | Color: Yellow
FiberGuide® - Adapters
4x4 to 4x6 |  |  |  | Adapter |  |  | Cover | [5 empty] | 4x6 to 4x12 | [5 empty] | Adapter |  |  | Cover
|  |  |  | FGS-MDSA-AB |  |  | FGS-SDSA-AB | [11 empty] | FGS-MDSA-FB |  |  | FGS-SDSA-FB
|  |  |  | Color: Yellow | [14 empty] | Color: Yellow
FiberGuide® - T
Cut-in
|  | 4" | [12 empty] | 6" | [8 empty] | 12"
|  | FGS-MHIS-A | [12 empty] | FGS-MHIS-B | [8 empty] | FGS-MHIS-F
|  | Hardware Included | [12 empty] | Hardware Included | [8 empty] | Hardware Included
|  | Color: Yellow | [12 empty] | Color: Yellow | [8 empty] | Color: Yellow
Horizontal
| 4" |  |  | 4" Cover | [7 empty] | 6" |  |  |  |  | 6" Cover | [5 empty] | 12" |  |  | 12" Cover
| FGS-MHRT-A |  |  | FGS-SHRT-A | [7 empty] | FGS-MHRT-B |  |  |  |  | FGS-SHRT-B | [5 empty] | FGS-MHRT-F |  |  | FGS-SHRT-F
| Hardware Included |  |  | Snap-on | [7 empty] | Hardware Included |  |  |  |  | Snap-on | [5 empty] | Hardware Included |  |  | Snap-on
| Color: Yellow | [10 empty] | Color: Yellow | [10 empty] | Color: Yellow
FiberGuide® - Downspout
4-Inch Express ExitTM
|  |  | For 4x4, 4x6, and 4x12 in straight sections | [12 empty] | No Photo Available |  |  |  | Rear Hinged Cover Kit
|  |  | FGS-MEXP-E-A/B/F | [16 empty] | FGS-MEXC-E-A/B/F
|  |  | Exit opening: 4: x 4" |  |  | No cutting of the FiberGuide system is required | [13 empty] | Color: Yellow
Color: Yellow
Low-Profile Express ExitTM
No Photo Available |  |  | For 4x4, 4x6, and 4x12 systems | [12 empty] | PRODUCT NOTE:
FGS-MEXP-LP-A/B/F
|  |  | Exit opening: 2: x 2" |  |  | Base, base cover, mounting hardware and support bracket included | [9 empty] | Designed for low-ceiling or height-restricted environments, the Low-Profile Express Exit features a front-removable cover and extends only 2 inches above the FiberGuide straight section sidewall
Color: Yellow
4x4 System
No Photo Available
Downspout |  |  | Downspout - Cover |  |  |  |  | Extended | [6 empty] | Extended - Cover |  |  |  |  | Insertable
FGS-MDSP-A |  |  | FGS-MCDS-AB |  |  |  |  | FGS-MDSP-EX-A | [6 empty] | FGS-MCDS-EX-AB |  |  |  |  | FGS-MDSP-A/I
Color: Yellow | [7 empty] | Color: Yellow | [11 empty] | Color: Yellow
4x6 System
No Photo Available
Downspout |  |  | Downspout - Cover |  |  |  |  | Extended | [6 empty] | Extended - Cover |  |  |  |  | Insertable
FGS-MDSP-B |  |  | FGS-MCDS-AB |  |  |  |  | FGS-MDSP-EX-B | [6 empty] | FGS-MCDS-EX-AB |  |  |  |  | FGS-MDSP-B/I
Color: Yellow | [7 empty] | Color: Yellow | [11 empty] | Color: Yellow

## Industrial
Uniprise® Solutions | [5 empty] | MENU
[6 empty] | Faceplates |  |  |  | Surf Mount Box
IP Rating Table
Patch Cords
v Industrial v | [5 empty] | Protective Cap
Ruggedized Receptacle
Faceplates
Stainless Steel Industrial Faceplate
[9 empty] | Single Gang | [11 empty] | Product Note:
[9 empty] | IR11SP |  |  | IR12SP | [8 empty] | UL and cUL Listed
[9 empty] | 1-Port |  |  | 2-Port | [8 empty] | IP44 Rated
[9 empty] | 760042994 |  |  | 760043000 | [8 empty] | Accepts M-Series Ruggedized Receptacle #MIR-RJ45
Double Gang
IR24SP
4 Port
760043018
Patch Cords
CPC Code |  | Description | [11 empty] | Strain Relief |  | Product Code |  |  |  | Product Notes
CPCC312-xx |  | Ruggedized Plug to Modular Plug | [11 empty] | Coiled |  | GS8E-IP-C-GS8E-DG
CPCC412-xx |  | Ruggedized Plug to Open | [11 empty] | Coiled |  | GS8E117-IP-C-DG |  |  |  | The ruggedized plug assembly is preassembled to a GS8E Category 6 patch cord
CPCCC12-xx |  | Ruggedized Plug to Ruggedized Plug | [11 empty] | Coiled |  | GS8E-IP-C-DG
Standard cord jacket color is Dark Gray
|  | Plug, Coiled Strain Relief | [17 empty] | 'xx' denotes length in feet
Lengths are 1 ft to 100 ft
(Ex: 03 = 3 ft; 10 = 10 ft)
1.15"
3.17"
Protective Cap
[5 empty] | MIR-CAP |  |  | Product Notes:
The SYSTIMAX ruggedized protective caps can be used to protect unused outlets or to seal an outlet during wash down periods when the outlet and plug may be disconnected.
760042978
The protective caps feature a retention chain, which prevents them from being misplaced when not in use.
Surface Mount Box
|  |  |  | MIB-2 |  |  | Product Notes: |  |  |  | CommScope Instruction Library | [5 empty] | MIB-2 Ruggedized 2-Port Box Installation Instructions
IP65 & IP67 Rated
|  |  |  | 760080820 |  |  | Color is gray
2-port
Ruggedized Receptacle
|  |  | MIR-RJ45 |  |  | Product Note: | [6 empty] | CommScope Instruction Library |  |  |  |  | Receptacle Installation Instruction Sheet
Accepts a Cat 5e or Cat 6 M-Series outlet and can be mounted in a corrosion-resistant faceplate
760042960
IP Table
| IP = "Ingress Protection" | [5 empty] | First Digit: Solids Protection | [6 empty] | Second Digit: Liquids Protection |  |  |  |  | As defined in international standard IEC 60529
| Solids | [11 empty] | First Number |  | Second Number | Liquids
| No Protection | [11 empty] | 0 |  | 0 | No Protection
| Protected against solid objects up to 50mm | [11 empty] | 1 |  | 1 | Protected against vertically falling drops of water (e.g., condensation)
| Protected against solid objects up to 12mm | [11 empty] | 2 |  | 2 | Protected against direct sprays of water up to 15º from the vertical
| Protected against solid objects over 2.5mm | [11 empty] | 3 |  | 3 | Protected against sprays of water up to 60º from the vertical
| Protected against solid objects over 1mm | [11 empty] | 4 |  | 4 | Protected against water splashed from all directions (e.g., water splash).
| Limited protected against dust ingress (no harmful deposit) | [11 empty] | 5 |  | 5 | Protected against low pressure jets of water from all directions. Limited ingress permitted
| Totally protected against dust ingress | [11 empty] | 6 |  | 6 | Protected against strong jets of water. Limited ingress permitted
| n/a | [11 empty] | n/a |  | 7 | Protected against immersion up to 1 m
| n/a | [11 empty] | n/a |  | 8 | Protected against complete continuous submersion in water; beyond 1 m

## Keystone
Uniprise® Solutions | [7 empty] | MENU
[8 empty] | Blanks |  |  |  | Jacks (UKJ-Cat 6A)
KJ -Series Keystone | [7 empty] | Faceplate (Single-Gang) |  |  |  | Surface Mount Box
[8 empty] | Faceplate Blanks |  |  |  | Patch Panels
Jacks (UKJ-Cat 5E)
Jacks (UKJ-Cat 6)
Single-Gang (KJ-Series)
Label Covers & Labels
| Color |  |  | Ports |  |  |  |  | Material ID |  |  |  |  | Color |  |  | Ports |  |  |  | Material ID
| White |  |  | 1-port |  |  |  |  | 1-2111036-3 |  |  |  |  | White |  |  | 2-port |  |  |  | 1-2111037-3
| Almond |  |  | 1-port |  |  |  |  | 2111036-1 |  |  |  |  | Almond |  |  | 2-port |  |  |  | 2111037-1
| Black |  |  | 1-port |  |  |  |  | 2111036-2 |  |  |  |  | Black |  |  | 2-port |  |  |  | 2111037-2
| Electrical Ivory |  |  | 1-port |  |  |  |  | 1-2111036-1 |  |  |  |  | Electrical Ivory |  |  | 2-port |  |  |  | 1-2111037-1
| Gray |  |  | 1-port |  |  |  |  | 2111036-4 |  |  |  |  | Gray |  |  | 2-port |  |  |  | 2111037-4
| Color |  |  | Ports |  |  |  |  | Material ID |  |  |  |  | Color |  |  | Ports |  |  |  | Material ID
| White |  |  | 3-port |  |  |  |  | N/A |  |  |  |  | White |  |  | 4-port |  |  |  | 1-2111039-3
| Almond |  |  | 3-port |  |  |  |  | N/A |  |  |  |  | Almond |  |  | 4-port |  |  |  | 2111039-1
| Black |  |  | 3-port |  |  |  |  | N/A |  |  |  |  | Black |  |  | 4-port |  |  |  | 2111039-2
| Electrical Ivory |  |  | 3-port |  |  |  |  | N/A |  |  |  |  | Electrical Ivory |  |  | 4-port |  |  |  | 1-2111039-1
| Gray |  |  | 3-port |  |  |  |  | N/A |  |  |  |  | Gray |  |  | 4-port |  |  |  | 2111039-4
| Color |  |  | Ports |  |  |  |  | Material ID |  |  | Product Notes:
| White |  |  | 6-port |  |  |  |  | N/A
| Almond |  |  | 6-port |  |  |  |  | N/A |  |  | Accepts KJ-Series Keystone outlets
| Black |  |  | 6-port |  |  |  |  | N/A
| Electrical Ivory |  |  | 6-port |  |  |  |  | N/A |  |  | Includes labels and label covers
| Gray |  |  | 6-port |  |  |  |  | N/A
UKJ Faceplate Blanks
Color | Material ID
Alpine White | 1-2111486-3
Black | 2111486-2
Lt. Almond | 2111486-1
Jacks Keystone
Category 5e
|  |  | Color |  | Product # |  | Material ID |  |  |  | Color | Product # |  | Material ID |  |  |  | Instruction Library |  | UKJ-Series Outlet Installation
|  |  | Blue |  | 2291217-6 |  | KJ510 JACK-BLU |  |  |  | Green | 2291217-9 |  | KJ510 JACK-GRN
|  |  | Yellow |  | 2291217-8 |  | KJ510 JACK-YEL |  |  |  | Ivory | 1-2291217-1 |  | KJ510 JACK-E.IVY
|  |  | Gray |  | 2291217-4 |  | KJ510 JACK-GRY |  |  |  | Violet | 1-2291217-0 |  | KJ510 JACK-VIO
|  |  | White |  | 1-2291217-3 |  | KJ510 JACK-WHT |  |  |  | Red | 2291217-7 |  | KJ510 JACK-RED
|  |  | Orange |  | 2291217-5 |  | KJ510 JACK-ORG |  |  |  | Black | 2291217-2 |  | KJ510 JACK-BLK
|  |  | Lt. Almond |  | 2291217-1 |  | KJ510 JACK-L.ALD
Hand Termination Tool | [6 empty] | Optional Space-Limited Strain Relief | [5 empty] | Hand Termination Tool
Tool |  | Description |  |  |  |  | 1375157-1 |  |  | Strain Relief, Space-Limited |  |  | 569949-1 |  |  | Palm Tool, 110 Connect
1725150-6 |  | SL tool kit with lacing fixture
1725150-3 |  | SL tool kit without lacing fixture
1673956-6 zoom in Click image above to enlarge 1673956-6 zoom in Click image above to enlarge 1673956-6 |  | SL tool lacing fixture
Jacks - (Keystone)
Category 6
|  |  | Color |  | Material ID |  | Product # | [7 empty] | Instruction Library |  | UKJ-Series Outlet Installation
|  |  | Blue |  | 760237651 |  | UKJ600-BLUE
|  |  | Yellow |  | 760237656 |  | UKJ600-YEL
|  |  | Gray |  | 760237658 |  | UKJ600-GRY | [7 empty] | Hand Termination Tool
|  |  | Alpne White |  | 760237652 |  | UKJ600-A.WHT
|  |  | Orange |  | 760237655 |  | UKJ600-ORG
|  |  | Almond |  | 760237654 |  | UKJ600-L.ALD
|  |  | Elec Ivory |  | 760237659 |  | UKJ600-E.IVY
|  |  | Black |  | 760237650 |  | UKJ600-BLK
|  |  | Red |  | 760237657 |  | UKJ600-RED | [7 empty] | Tool |  |  |  | Description
|  |  | Green |  | 760237653 |  | UKJ600-GRN | [7 empty] | 1725150-6 |  |  |  | SL tool kit with lacing fixture
|  |  | Violet |  | 760237660 |  | UKJ600-VIO | [7 empty] | 1725150-3 |  |  |  | SL tool kit without lacing fixture
[15 empty] | 1673956-6 zoom in Click image above to enlarge 1673956-6 zoom in Click image above to enlarge 1673956-6 |  |  |  | SL tool lacing fixture
|  |  | Optional Space-Limited Strain Relief | [11 empty] | Hand Termination Tool
|  |  | 1375157-1 |  |  | Strain Relief, Space-Limited | [8 empty] | 569949-1 |  |  | Palm Tool, 110 Connect
Jacks - (Keystone)
Category 6A
|  |  | Color |  | Material ID |  | Product # | [7 empty] | Instruction Library |  | UKJ-Series Outlet Installation
|  |  | Blue |  | 760241164 |  | UKJ10G-BLU
|  |  | Yellow |  | 760241166 |  | UKJ10G-YEL
|  |  | Gray |  | 760241162 |  | UKJ10G-GRY | [7 empty] | Hand Termination Tool
|  |  | Alpne White |  | 760241170 |  | UKJ10G-A.WHT
|  |  | Orange |  | 760241163 |  | UKJ10G-ORG
|  |  | Almond |  | 760241160 |  | UKJ10G-L.ALD
|  |  | Elec Ivory |  | 760241169 |  | UKJ10G-E.IVY
|  |  | Black |  | 760241161 |  | UKJ10G-BLK
|  |  | Red |  | 760241165 |  | UKJ10G-RED | [7 empty] | Tool |  |  |  | Description
|  |  | Green |  | 760241167 |  | UKJ10G-GRN | [7 empty] | 1725150-6 |  |  |  | SL tool kit with lacing fixture
|  |  | Violet |  | 760241168 |  | UKJ10G-VIO | [7 empty] | 1725150-3 |  |  |  | SL tool kit without lacing fixture
[15 empty] | 1673956-6 zoom in Click image above to enlarge 1673956-6 zoom in Click image above to enlarge 1673956-6 |  |  |  | SL tool lacing fixture
Optional Space-Limited Strain Relief
Hand Termination Tool
|  |  | 1375157-1 |  |  | Strain Relief, Space-Limited
[15 empty] | 569949-1 |  |  | Palm Tool, 110 Connect
Patch Panels
|  | Modular 24-Port | [6 empty] | Modular 48-Port
Product # |  | Material ID |  |  | Product # |  |  |  | Material ID
CPP-UDDM-KJ-1U-24 |  | 760237052 |  |  | CPP-UDDM-KJ-2U-48 |  |  |  | 760241547
CommScope Instruction Library |  |  |  | DDM Series Patch Panel Instructions
Surface Mount Boxes (KJ-Series)
| Color |  |  | Ports |  |  |  |  | Material ID |  |  |  |  | Color |  |  | Ports |  |  |  | Material ID
| White |  |  | 2-port |  |  |  |  | 1-1933668-3 |  |  |  |  | White |  |  | 4-port |  |  |  | 1-1933671-3
| Gray |  |  | 2-port |  |  |  |  | 1933668-4 |  |  |  |  | Gray |  |  | 4-port |  |  |  | 1933668-4
| Almond |  |  | 2-port |  |  |  |  | 1933668-1 |  |  |  |  | Almond |  |  | 4-port |  |  |  | 1933668-1
| Black |  |  | 2-port |  |  |  |  | 1933668-2 |  |  |  |  | Black |  |  | 4-port |  |  |  | 1933671-2
| Color |  |  | Ports |  |  |  |  | Material ID |  |  | Product Notes:
| White |  |  | 6-port |  |  |  |  | 1-1933674-3
| Gray |  |  | 6-port |  |  |  |  | 1933674-4 |  |  | Cable exits located on rear, bottom, and both sides of modules.
| Almond |  |  | 6-port |  |  |  |  | 1933674-1
| Black |  |  | 6-port |  |  |  |  | 1933674-2 |  |  | Can be mounted using screws, double-sided foam tape, and magnets.
Magnet for Metal Surface Mounting
193377-1 | [11 empty] | 4- and 6-port versions can be mounted to both single and double gang electrical boxes.
Magnets are attached to each surface mount box using an integrated holder and are available separately
Blank Inserts (KJ-Series)
No photo available | Color |  |  | Ports |  |  |  |  | Material ID
| White |  |  | 2-port |  |  |  |  | 1-2111486-3
| Gray |  |  | 2-port |  |  |  |  | 2111486-4
| Almond |  |  | 2-port |  |  |  |  | 2111486-1
| Black |  |  | 2-port |  |  |  |  | 2111486-2

## Metals
Uniprise® Solutions | [10 empty] | MENU
[11 empty] | Cable Management (Horizontal) | [6 empty] | Cable Tray (Bends) | [6 empty] | Racks (Overhead Mini Rack)
Metals | [10 empty] | Cable Management (Vertical) | [6 empty] | Cable Tray (Dropouts)
[11 empty] | Cable Tray | [6 empty] | Racks (2-Post)
[11 empty] | Cable Tray (Accessories) | [6 empty] | Racks (4-Post)
Equipment Racks (2-Post)
7ft Aluminum 3 inch Channel - 45 RU 12-24 Tapped Rails - Black | [6 empty] | 7ft Aluminum 6 inch Channel - 45 RU 12-24 Tapped Rails - Black | [6 empty] | 7ft STEEL 3 inch Channel - 45 RU 3/8 Sq Punched Rails - Black | [6 empty] | 7ft STEEL 6 inch Channel - 45 RU 3/8 Sq Punched Rails - Black | [7 empty] | CommScope Instruction Library
|  |  | Product # | [6 empty] | Product # | [6 empty] | Product # | [6 empty] | Product #
|  |  | RK3-45A | [6 empty] | RK6-45A | [6 empty] | RK3-45S | [6 empty] | RK6-45S
|  |  | Material ID | [6 empty] | Material ID | [6 empty] | Material ID | [6 empty] | Material ID |  |  |  |  | 2-Post Equipment Rack Assembly Instructions
|  |  | 760082479 | [6 empty] | 760082495 | [6 empty] | 760090118 | [6 empty] | 760090134
|  |  | Loading | [6 empty] | Loading | [6 empty] | Loading | [6 empty] | Loading
|  |  | 1000 lbs | [6 empty] | 1000 lbs | [6 empty] | 1000 lbs | [6 empty] | 1000 lbs
12-24 x 1/2" Hardware Kit (qty 4 & qty 100)
|  |  | AK-VCM-HDWR-4B |  |  |  |  | AK-VCM-HDWR-100B
|  |  | 760136531 |  |  |  |  | 760136549
Overhead Mini Rack
[9 empty] | Product Notes: | [7 empty] | CommScope Instruction Library
[9 empty] | Available in 4RU & 6RU | [7 empty] | Installation on a Ladder Rack Instructions
Attach to ladder rack or basket-style tray
The overhead mini racks come with hardware to mount to ladder rack. If mounting to basket-style, a separate mounting kit is necessary
Installation on a Wire Basket Instructions
Mini Rack | [8 empty] | Mini Rack w/ Management | [8 empty] | Vertical Manager | [8 empty] | Rack-to-Wire Basket Installation Kit
4RU | 760157800 |  |  | OVRHDRACK |  |  |  |  | 4RU | 760158592 |  |  | OVRHDRACKVCM |  |  |  |  | 4RU | 760164061 |  |  | OVRHDVCM |  |  |  |  | 760165282
6RU | 760169581 |  |  | OVRHDRACK6U |  |  |  |  | 6RU | 760169599 |  |  | OVRHDRACKVCM6U |  |  |  |  | 6RU | 760169607 |  |  | OVRHDVCM6U |  |  |  |  | OVRHDRACKBSKTKIT
Horizontal Cable Management
Rack Units |  |  | Double-sided (front & rear) | [8 empty] | Single-Sided (front-only) | [8 empty] | Recommended HCM Fill Table (# of patch cords)
1RU | [6 empty] | Product # | [8 empty] | Product # |  |  |  |  | 5e |  | 5e Shielded |  | 6 |  | 6 Shielded |  | 6A |  | 6A Shielded
[7 empty] | HTK-19-DS-1U | [8 empty] | HTK-19-SS-1U
[7 empty] | Material ID | [8 empty] | Material ID |  |  |  |  | 41 |  | 29 |  | 32 |  | 23 |  | 21 |  | 20
[7 empty] | 760128843 | [8 empty] | 760072942
Rack Units |  |  | Double-sided (front & rear) | [8 empty] | Single-Sided (front-only) | [8 empty] | Recommended HCM Fill Table (# of patch cords)
2RU | [6 empty] | Product # | [8 empty] | Product # |  |  |  |  | 5e |  | 5e Shielded |  | 6 |  | 6 Shielded |  | 6A |  | 6A Shielded
[7 empty] | HTK-19-DS-2U | [8 empty] | HTK-19-SS-2U
[7 empty] | Material ID | [8 empty] | Material ID |  |  |  |  | 108 |  | 77 |  | 83 |  | 60 |  | 56 |  | 52
[7 empty] | 760128850 | [8 empty] | 760072959
Rack Units |  |  | Double-sided (front & rear) | [8 empty] | Single-Sided (front-only) | [8 empty] | Recommended HCM Fill Table (# of patch cords)
3RU | [6 empty] | Product # | [8 empty] | Product # |  |  |  |  | 5e |  | 5e Shielded |  | 6 |  | 6 Shielded |  | 6A |  | 6A Shielded
[7 empty] | HTK-19-DS-3U | [8 empty] | HTK-19-SS-3U
[7 empty] | Material ID | [8 empty] | Material ID |  |  |  |  | 174 |  | 125 |  | 135 |  | 97 |  | 90 |  | 83
[7 empty] | 760128868 | [8 empty] | 760072967
Product Notes: |  |  |  |  | The Recommended HCM Fill Table is a useful guide in determining which horizontal manager is best suited for the environment in which it will be used. However, where slack is handled, cords are doubled back and require additional space. Patching rearrangement through MAC (moves, adds, change) activity also takes additional space.
CommScope Instruction Library | [7 empty] | HTK-Type Horizontal Cable Management Kit Instructions
Vertical Cable Management
Double-sided (front & rear); Height 84" (7 ft) | [15 empty] | Recommended VCM Fill Table (# of patch cords) | [14 empty] | Cable Management Spools
[16 empty] | Width |  | 5e |  | 5e Shielded |  | 6 |  | 6 Shielded |  | 6A |  | 6A Shielded
|  | Width (inches) |  |  | Product # |  |  |  |  | Material ID
|  | 6 |  |  | VCM-DS-84-6B |  |  |  |  | 760244779 |  |  |  | Black |  | 6" |  | 241 |  | 173 |  | 187 |  | 134 |  | 125 |  | 116
|  | 8 |  |  | VCM-DS-84-8B |  |  |  |  | 760244780
|  | 10 |  |  | VCM-DS-84-10B |  |  |  |  | 760244781 | [5 empty] | 8" |  | 396 |  | 284 |  | 306 |  | 220 |  | 205 |  | 190
|  | 12 |  |  | VCM-DS-84-12B |  |  |  |  | 760244782 | [20 empty] | Qty (2)
|  | 6 |  |  | VCM-DS-84-6 |  |  |  |  | 760244775 |  |  |  | Silver |  | 10" |  | 550 |  | 395 |  | 426 |  | 306 |  | 285 |  | 264
|  | 8 |  |  | VCM-DS-84-8 |  |  |  |  | 760244776
|  | 10 |  |  | VCM-DS-84-10 |  |  |  |  | 760244777 | [5 empty] | 12" |  | 705 |  | 506 |  | 545 |  | 392 |  | 365 |  | 338
|  | 12 |  |  | VCM-DS-84-12 |  |  |  |  | 760244778
|  | CommScope Instruction Library |  |  |  |  | VCM-Type Vertical Cable Management Kit Installation Instructions
Product Notes
The Recommended VCM Fill Table is a useful guide in determining which vertical manager is best suited for the environment in which it will be used. However, where slack is handled, cords are doubled back and require additional space. Patching rearrangement through MAC (moves, adds, change) activity also takes additional space.
Single-sided (front only); Height 84" (7 ft) | [15 empty] | Recommended VCM Fill Table (# of patch cords) | [14 empty] | Cable Management Spools
[16 empty] | Width |  | 5e |  | 5e Shielded |  | 6 |  | 6 Shielded |  | 6A |  | 6A Shielded
|  | Width (inches) |  |  | Product # |  |  |  |  | Material ID
|  | 6 |  |  | VCM-SS-84-6B |  |  |  |  | 760244791 |  |  |  | Black |  | 6" |  | 241 |  | 173 |  | 187 |  | 134 |  | 125 |  | 116
|  | 8 |  |  | VCM-SS-84-8B |  |  |  |  | 760244792
|  | 10 |  |  | VCM-SS-84-10B |  |  |  |  | 760244793 | [5 empty] | 8" |  | 396 |  | 284 |  | 306 |  | 220 |  | 205 |  | 190
|  | 12 |  |  | VCM-SS-84-12B |  |  |  |  | 760244794 | [20 empty] | Qty (2)
|  | 6 |  |  | VCM-SS-84-6 |  |  |  |  | 760244787 |  |  |  | Silver |  | 10" |  | 550 |  | 395 |  | 426 |  | 306 |  | 285 |  | 264
|  | 8 |  |  | VCM-SS-84-8 |  |  |  |  | 760244788
|  | 10 |  |  | VCM-SS-84-10 |  |  |  |  | 760244789 | [5 empty] | 12" |  | 705 |  | 506 |  | 545 |  | 392 |  | 365 |  | 338
|  | 12 |  |  | VCM-SS-84-12 |  |  |  |  | 760244790
|  | CommScope Instruction Library |  |  |  |  | VCM-Type Vertical Cable Management Kit Installation Instructions
Double-sided (front & rear); Height 96" (8 ft) | [15 empty] | Single-sided (front only); Height 96" (8 ft)
|  | Width (inches) |  |  | Product # |  |  |  |  | Material ID | [7 empty] | Width (inches) |  |  | Product # |  |  |  |  | Material ID
|  | 6 |  |  | VCM-DS-96-6B |  |  |  |  | 760244803 |  |  |  | Black |  |  |  | 6 |  |  | VCM-SS-84-6B |  |  |  |  | 760244815 |  |  |  | Black
|  | 8 |  |  | VCM-DS-96-8B |  |  |  |  | 760244804 | [7 empty] | 8 |  |  | VCM-SS-84-8B |  |  |  |  | 760244816
|  | 10 |  |  | VCM-DS-96-10B |  |  |  |  | 760244805 | [7 empty] | 10 |  |  | VCM-SS-84-10B |  |  |  |  | 760244817
|  | 12 |  |  | VCM-DS-96-12B |  |  |  |  | 760244806 | [7 empty] | 12 |  |  | VCM-SS-84-12B |  |  |  |  | 760244818
|  | 6 |  |  | VCM-DS-96-6 |  |  |  |  | 760244799 |  |  |  | Silver |  |  |  | 6 |  |  | VCM-SS-84-6 |  |  |  |  | 760244811 |  |  |  | Silver
|  | 8 |  |  | VCM-DS-96-8 |  |  |  |  | 760244800 | [7 empty] | 8 |  |  | VCM-SS-84-8 |  |  |  |  | 760244812
|  | 10 |  |  | VCM-DS-96-10 |  |  |  |  | 760244801 | [7 empty] | 10 |  |  | VCM-SS-84-10 |  |  |  |  | 760244813
|  | 12 |  |  | VCM-DS-96-12 |  |  |  |  | 760244802 | [7 empty] | 12 |  |  | VCM-SS-84-12 |  |  |  |  | 760244814
|  | CommScope Instruction Library |  |  |  |  | VCM-Type Vertical Cable Management Kit Installation Instructions | [10 empty] | CommScope Instruction Library |  |  |  |  | VCM-Type Vertical Cable Management Kit Installation Instructions
Cable Tray
Ladder Section; 10 ft Length; Black
[8 empty] | Width (inches) |  |  | Product # |  |  |  | Material ID
[8 empty] | 6" |  |  | CR-SLR-10L6W |  |  |  | 760085639
[8 empty] | 12" |  |  | CR-SLR-10L12W |  |  |  | 760085647
[8 empty] | 18" |  |  | CR-SLR-10L18W |  |  |  | 760085654
[8 empty] | 24" |  |  | CR-SLR-10L24W |  |  |  | 760085662
90 Degree Bends
90 Degree INSIDE Corner Bend | [13 empty] | 90 Degree OUTSIDE Corner Bend
|  |  | Width (inches) |  |  | Product # |  |  |  | Material ID | [6 empty] | Width (inches) |  |  | Product # |  |  |  | Material ID
|  |  | 6" |  |  | CR90ICB-6W |  |  |  | 760085670 | [6 empty] | 6" |  |  | CR90OCB-6W |  |  |  | 760086074
|  |  | 12" |  |  | CR90ICB-12W |  |  |  | 760085688 | [6 empty] | 12" |  |  | CR90OCB-12W |  |  |  | 760086082
|  |  | 18" |  |  | CR90ICB-18W |  |  |  | 760085696 | [6 empty] | 18" |  |  | CR90OCB-18W |  |  |  | 760086090
|  |  | 24" |  |  | CR90ICB-24W |  |  |  | 760085704 | [6 empty] | 24" |  |  | CR90OCB-24W |  |  |  | 760086108
90 Degree FLAT Corner Bend
|  |  | Width (inches) |  |  | Product # |  |  |  | Material ID
|  |  | 6" |  |  | CR90FCB-6W |  |  |  | 760085522
|  |  | 12" |  |  | CR90FCB-12W |  |  |  | 760085530
|  |  | 18" |  |  | CR90FCB-18W |  |  |  | 760085548
|  |  | 24" |  |  | CR90FCB-24W |  |  |  | 760085555
Accessories
Runway-to-Rack Mounting Kit | [6 empty] | Butt Splice Kit | [5 empty] | Foot Kit |  |  |  | Protective End Caps |  |  |  |  | Vertical Wall Bracket | [5 empty] | Adjustable Butt Splice Kit
CRR2RRMK |  |  |  | Instruction Sheet |  |  | CRBSK |  |  | Instruction Sheet |  |  | CRFK |  |  |  | CRPECK |  |  |  |  | CRVWBK | [5 empty] | CRVALS |  |  | Instruction Sheet
760084053 | [6 empty] | 760083899 | [5 empty] | 760084020 |  |  |  | 760084012 |  |  |  |  | 760084137 | [5 empty] | 760084129
J-Bolt Mounting Kit |  |  |  |  | Ground Support Kit | [5 empty] | T-Junction Splice Kit | [5 empty] | Triangular Wall Support Bracket
[20 empty] | Width (inches) |  |  | Product # |  |  |  | Material ID
[20 empty] | 6" |  |  | CRTWSBK-6W |  |  |  | 760084087
[20 empty] | 12" |  |  | CRTWSBK-12W |  |  |  | 760084095
[20 empty] | 18" |  |  | CRTWSBK-18W |  |  |  | 760084103
CRJBMK |  |  |  |  | CRGND |  |  | Instruction Sheet |  |  | CRTJSK |  |  | Instruction Sheet | [5 empty] | 24" |  |  | CRTWSBK-24W |  |  |  | 760084111
760084038 |  |  |  |  | 760109124 | [5 empty] | 760084046
Retaining Post
|  |  | Wall Angle Support Kit | [18 empty] | Height |  | Product # |  |  | Material ID
|  |  | 6" to 12"; Black | [18 empty] | 6" |  | CRRP-6H |  |  | 760083972
|  |  | CR6-12WRSK |  |  |  |  | 760084145 | [13 empty] | 8" |  | CRRP-8H |  |  | 760083980
|  |  | 15" to 18"; Black | [18 empty] | 10" |  | CRRP-10H |  |  | 760083998
Instruction Sheet |  |  | CR15-18WRSK |  |  |  |  | 760084152
12" to 24"; Black
|  |  | CR12-C24WRSK |  |  |  |  | 760084160
Cable Drop Out
CRSMCRDK |  |  |  |  | CRDK-6W |  |  |  | CRDK-12W |  |  |  | CRDK-18W
760083931 |  |  |  |  | 760083949 |  |  |  | 760083956 |  |  |  | 760083964
Stringer side drop out; |  |  |  |  | Rung drop out; |  |  |  | Rung drop out; |  |  |  | Rung drop out;
Fits all sizes |  |  |  |  | 6 inch |  |  |  | 12 inch |  |  |  | 18 inch
Equipment Racks (4-Post)
7 ft Height | [14 empty] | 8 ft Height | [14 empty] | CommScope Instruction Library
[6 empty] | 29" Depth | [14 empty] | 29" Depth
[6 empty] | Product # |  |  | RK4P45-29A | [11 empty] | Product # |  |  | RK4P52-29A
[6 empty] | Material ID |  |  | 760082529 | [11 empty] | Material ID |  |  | 760082537 | [5 empty] | Assembly Instructions
[6 empty] | 36" Depth | [14 empty] | 36" Depth
[6 empty] | Product # |  |  | RK4P45-36A | [11 empty] | Product # |  |  | RK4P52-36A
[6 empty] | Material ID |  |  | 760082560 | [11 empty] | Material ID |  |  | 760082578
[6 empty] | Product Notes: | [14 empty] | Product Notes:
[6 empty] | 12-24 tapped rails; black; aluminum; 45RU; load rating 2,000 lbs | [14 empty] | 12-24 tapped rails; black; aluminum; 52RU; load rating 2,000 lbs
12-24 x 1/2" Hardware Kit (qty 4 & qty 100)
|  |  | AK-VCM-HDWR-4B |  |  |  |  | AK-VCM-HDWR-100B
|  |  | 760136531 |  |  |  |  | 760136549

## Coax
Uniprise® Solutions |  |  |  |  | MENU
[5 empty] | RG11 | [8 empty] | RG6 Quad
Coax |  |  |  |  | RG11 Quad | [8 empty] | RG6 Outdoor
[5 empty] | RG11 Outdoor | [8 empty] | Coax Connector Inserts
RG6
RG6
Catalog # | Product | Material ID | Application | Flame Test Method |  |  | Shield Braid | Conductor |  |  | Conductor Diameter |  |  | Dielectric |  |  | O.D. (inches) |  | Packaging |  | Jacket
5730 |  | 8202603/10 | Satellite | CM; Non-Plenum |  |  | 60% AL | Copper-Clad Steel |  |  | 18 AWG Solid |  |  | Foam PE |  |  | 0.272 |  | 1000 ft Reel |  | PVC; Black
2275V |  | 4138003/10 | Video | CMP; Plenum |  |  | 60% AL | Copper-Clad Steel |  |  | 18 AWG Solid |  |  | Foam FEP |  |  | 0.239 |  | 1000 ft Reel |  | PVC; White
2276V |  | 4100903/10 | Video | CMP; Plenum |  |  | 90% AL | Copper-Clad Steel |  |  | 18 AWG Solid |  |  | Foam FEP |  |  | 0.237 |  | 1000 ft Reel |  | PVC; White
2273V |  | 4101103/10 | Video | CMP; Plenum |  |  | 90% AL | Bare Copper |  |  | 18 AWG Solid |  |  | Foam FEP |  |  | 0.237 |  | 1000 ft Reel |  | PVC; White
Environmental Ratings: CM = Communications; CMG = Communications General Purpose; CMP = Communications Plenum; CMR = Communications Riser
RG6 Quad
Catalog # | Product | Material ID | Application | Flame Test Method |  | Shield Braid |  |  | Conductor |  |  | Conductor Diameter |  |  | Dielectric |  | O.D. (inches) |  | Packaging |  | Jacket
5740 |  | 7416904/10 | Satellite | CMG; Non-Plenum |  | Quad: 60% AL inner; 40% AL outer |  |  | Copper-Clad Steel |  |  | 18 AWG Solid |  |  | Foam PE |  | 0.3 |  | 1000 ft Reel |  | PVC; Black
5740R |  | 8213304/10 | Satellite | CMR; Non-Plenum |  | Quad: 60% AL inner; 40% AL outer |  |  | Copper-Clad Steel |  |  | 18 AWG Solid |  |  | Foam PE |  | 0.3 |  | 1000 ft Reel |  | PVC; Black
5781 |  | 8223504/10 | Satellite | CMG; Non-Plenum |  | Quad: 60% AL inner; 40% AL outer |  |  | Bare Copper |  |  | 18 AWG Solid |  |  | Foam PE |  | 0.3 |  | 1000 ft Reel |  | PVC; Black
5781R |  | 4220004/10 | Satellite | CMR; Non-Plenum |  | Quad: 60% AL inner; 40% AL outer |  |  | Bare Copper |  |  | 18 AWG Solid |  |  | Foam PE |  | 0.3 |  | 1000 ft Reel |  | PVC; Black
2227V |  | 4112704/10 | Video | CMP; Plenum |  | Quad: 60% AL inner; 40% AL outer |  |  | Copper-Clad Steel |  |  | 18 AWG Solid |  |  | Foam FEP |  | 0.26 |  | 1000 ft Reel |  | PVC; White
Environmental Ratings: CM = Communications; CMG = Communications General Purpose; CMP = Communications Plenum; CMR = Communications Riser
RG6 Outdoor
Catalog # | Product | Material ID | Application | Flame Test Method |  | Shield Braid |  |  | Conductor |  |  | Conductor Diameter |  |  | Dielectric |  | O.D. (inches) |  | Packaging |  | Jacket
5738 |  | 4685203/10 | Satellite | Buried |  | 60% AL |  |  | Copper-Clad Steel |  |  | 18 AWG Solid |  |  | Foam PE |  | 0.272 |  | 1000 ft Reel |  | PE; Black
RG11
Catalog # | Product | Material ID | Application | Flame Test Method |  |  | Shield Braid |  | Conductor |  |  | Conductor Diameter |  |  | Dielectric |  | O.D. (inches) |  | Packaging |  |  | Jacket
5916 |  | 8203603/10 | Satellite | CM; Non-Plenum |  |  | 60% AL |  | Copper-Clad Steel |  |  | 14 AWG Solid |  |  | Foam PE |  | 0.395 |  | 1000 ft Reel |  |  | PVC; Black
5916R |  | 8205603/10 | Satellite | CMR; Non-Plenum |  |  | 60% AL |  | Copper-Clad Steel |  |  | 14 AWG Solid |  |  | Foam PE |  | 0.395 |  | 1000 ft Reel |  |  | PVC; Black
2285V |  | 4101403/10 | Video | CMP; Plenum |  |  | 60% Tinned Copper |  | Copper-Clad Steel |  |  | 14 AWG Solid |  |  | Foam FEP |  | 0.331 |  | 1000 ft Reel |  |  | PVC; White
Environmental Ratings: CM = Communications; CMG = Communications General Purpose; CMP = Communications Plenum; CMR = Communications Riser
RG11 Quad
Catalog # | Product | Material ID | Application | Flame Test Method |  | Shield Braid |  |  |  | Conductor |  |  | Conductor Diameter |  |  | Dielectric |  | O.D. (inches) |  | Packaging |  | Jacket
5940 |  | 7413004/10 | Video | CM; Non-Plenum |  | Quad: 60% AL inner; 40% AL outer |  |  |  | Copper-Clad Steel |  |  | 14 AWG Solid |  |  | Foam PE |  | 0.405 |  | 1000 ft Reel |  | PVC; Black
5940R |  | 8820704/10 | Satellite | CMR; Non-Plenum |  | Quad: 60% AL inner; 40% AL outer |  |  |  | Copper-Clad Steel |  |  | 14 AWG Solid |  |  | Foam PE |  | 0.28 |  | 1000 ft Reel |  | PVC; Black
2287V |  | 4101204/10 | Video | CMP; Plenum |  | Quad: 60% Tinned Copper; 50% Tinned Copper |  |  |  | Copper-Clad Steel |  |  | 14 AWG Solid |  |  | Foam FEP |  | 0.356 |  | 1000 ft Reel |  | PVC; White
Environmental Ratings: CM = Communications; CMG = Communications General Purpose; CMP = Communications Plenum; CMR = Communications Riser
RG11 Outdoor
Catalog # | Product | Material ID | Application | Flame Test Method |  | Shield Braid |  |  |  | Conductor |  |  | Conductor Diameter |  |  | Dielectric |  | O.D. (inches) |  | Packaging |  | Jacket
5917 |  | 8292903/10 | Satellite | Buried |  | 60% AL |  |  |  | Copper-Clad Steel |  |  | 14 AWG Solid |  |  | Foam PE |  | 0.395 |  | 1000 ft Reel |  | PE; Black
Coax Connector Inserts
F-Type |  | PRODUCT NOTE: | [15 empty] | M81C-Coupler |  |  | M81-266 BLANK
[18 empty] | 760199968 |  |  | 760181982
[18 empty] | ProWhite |  |  | ProWhite
No photo available
The M81C-COUPLER comes with four (4) mounting collars: white, gray, black, & ivory; fits all standard CommScope M-Series faceplates and surface mount boxes
M81C-COUPLER
108009432
BNC |  | PRODUCT NOTE: | [15 empty] | Instruction Library
50 ohm
M81 BNC-B Pass Through Connector Instruction Sheet
The M81 BNC-B COUPLER comes with four (4) mounting collars: white, gray, black, & ivory; fits all standard CommScope M-Series faceplates and surface mount boxes
M81 BNC-B COUPLER
108009424

## Powered Fiber
Powered Fiber Cable Systems | [8 empty] | MENU
[9 empty] | Solution Resources | [5 empty] | Power Supply | [5 empty] | Surface Mount Boxes
[9 empty] | Cable | [5 empty] | SFP
[9 empty] | Grounding | [5 empty] | Splicing
v (PFCS) v | [8 empty] | Patch Cords (OSP Copper) | [5 empty] | Split Gland
[9 empty] | PoE Extender | [5 empty] | Plenum Powered fiber cable
Powered Fiber
Resources
[6 empty] | Video Library |  |  |  |  | Powered Fiber Cable Solution: Q & A with Ryan Chappell at SCTE Cable-Tec Expo New Orleans October 2015
CAPEX & OPEX Savings: Chris Raynor BICSO Orlando February 2016
Powered Fiber Cable Features January 22,2016
VIDEO: Solution Overview
[6 empty] | Instruction Library |  |  |  |  | PoE Distance & Voltage Calculator
COMMSCOPE Website: Landing page for Powered Fiber Cable Solution
Cable
[6 empty] | Indoor/Outdoor | [11 empty] | Outdoor | [11 empty] | Product Notes:
[6 empty] | # of Fibers |  |  | Fiber Type |  | Copper AWG |  |  | Part # |  |  |  | # of Fibers |  |  | Fiber Type |  |  | Copper AWG |  | Part #
[6 empty] | 2 |  |  | OM3 Multimode |  | 12 |  |  | PFC-302L12 |  |  |  | 2 |  |  | OM3 Multimode |  |  | 12 |  | PFC-302O12 |  |  |  | Min length is 500 meters (1,640 ft)
[6 empty] | 2 |  |  | OM3 Multimode |  | 16 |  |  | PFC-302L16 |  |  |  | 2 |  |  | OM3 Multimode |  |  | 16 |  | PFC-302O16
[6 empty] | 4 |  |  | OM3 Multimode |  | 12 |  |  | PFC-304L12 |  |  |  | 4 |  |  | OM3 Multimode |  |  | 12 |  | PFC-304O12 |  |  |  | Max Length is 8000 meters (26,240 ft)
[6 empty] | 4 |  |  | OM3 Multimode |  | 16 |  |  | PFC-304L16 |  |  |  | 4 |  |  | OM3 Multimode |  |  | 16 |  | PFC-304O16
[6 empty] | 2 |  |  | Singlemode |  | 12 |  |  | PFC-S02L12 |  |  |  | 2 |  |  | Singlemode |  |  | 12 |  | PFC-S02O12
[6 empty] | 2 |  |  | Singlemode |  | 16 |  |  | PFC-S02L16 |  |  |  | 2 |  |  | Singlemode |  |  | 16 |  | PFC-S02O16 |  |  |  | Warning:
[6 empty] | 4 |  |  | Singlemode |  | 12 |  |  | PFC-S04L12 |  |  |  | 4 |  |  | Singlemode |  |  | 12 |  | PFC-S04O12
[6 empty] | 4 |  |  | Singlemode |  | 16 |  |  | PFC-S04L16 |  |  |  | 4 |  |  | Singlemode |  |  | 16 |  | PFC-S04O16 |  |  |  | Powered fiber individual strands are 250 micron. To connectorize the fiber, the cable may need to be built up to 900 micron using a buffer tube.
[18 empty] | 12 |  |  | Singlemode |  |  | 12 |  | PFC-S12O12
[18 empty] | 12 |  |  | Singlemode |  |  | 16 |  | PFC-S12O16
[5 empty] | PFC |  | - | S |  | 0 |  |  | 2 |  |  | O |  | 1 |  |  | 2
Traditional fan-out kits will NOT fit properly inside the PoE Extender housing. Instead, use CommScope's Qwik II connectors, which come with a small black piece of buffer tubing. Another option is to cut pieces of buffer tubing from a roll of 900 micron tubing.
Optical Fiber Type
| S | Singlemode (RBR)-G657.A2/B2
| 3 | Multimode OM3 (RBR)
Fiber Count
| 2 | 2 Fiber
| 4 | 4 Fiber
| 12 | 12 Fiber
Conductor Gauge in AWG
| Jacket Type | [17 empty] | 12 | 12 AWG
| L | Indoor/outdoor application rated Riser/LSZH | [16 empty] | 16 | 16 AWG
| O | Outdoor application only Polyethylene
Indoor Plenum Cable
Discontinued
MID |  |  |  | Part Number | [11 empty] | Description
12 AWG
760250282 |  |  |  | P-002-DS-HY-8W-F29YL/2X12AWG | [11 empty] | Powered Fiber Cable, Plenum Indoor, OS2, 2 Fibers, 2 x12AWG Conductors
760250283 |  |  |  | P-002-DS-HY-5L-F29AQ/2X12AWG | [11 empty] | Powered Fiber Cable, Plenum Indoor, OM3, 2 Fibers, 2 x12AWG Conductors
760250284 |  |  |  | P-002-DS-HY-5K-F29AQ/2X12AWG | [11 empty] | Powered Fiber Cable, Plenum Indoor, OM4, 2 Fibers, 2 x12AWG Conductors
760250285 |  |  |  | P-004-DS-HY-8W-F29YL/2X12AWG | [11 empty] | Powered Fiber Cable, Plenum Indoor, OS2, 4 Fibers, 2 x12AWG Conductors
760250286 |  |  |  | P-004-DS-HY-5L-F29AQ/2X12AWG | [11 empty] | Powered Fiber Cable, Plenum Indoor, OM3, 4 Fibers, 2 x12AWG Conductors
760250287 |  |  |  | P-004-DS-HY-5K-F29AQ/2X12AWG | [11 empty] | Powered Fiber Cable, Plenum Indoor, OM4, 4 Fibers, 2 x12AWG Conductors
760250288 |  |  |  | P-002-DS-HY-8W-F29YL/4X12AWG | [11 empty] | Powered Fiber Cable, Plenum Indoor, OS2, 2 Fibers, 4 x12AWG Conductors
760250289 |  |  |  | P-002-DS-HY-5L-F29AQ/4X12AWG | [11 empty] | Powered Fiber Cable, Plenum Indoor, OM3, 2 Fibers, 4 x12AWG Conductors
760250290 |  |  |  | P-002-DS-HY-5K-F29AQ/4X12AWG | [11 empty] | Powered Fiber Cable, Plenum Indoor, OM4, 2 Fibers, 4 x12AWG Conductors
760250291 |  |  |  | P-004-DS-HY-8W-F29YL/4X12AWG | [11 empty] | Powered Fiber Cable, Plenum Indoor, OS2, 4 Fibers, 4 x12AWG Conductors
760250292 |  |  |  | P-004-DS-HY-5L-F29AQ/4X12AWG | [11 empty] | Powered Fiber Cable, Plenum Indoor, OM3, 4 Fibers, 4 x12AWG Conductors
760250293 |  |  |  | P-004-DS-HY-5K-F29AQ/4X12AWG | [11 empty] | Powered Fiber Cable, Plenum Indoor, OM4, 4 Fibers, 4 x12AWG Conductors
MID |  |  |  | Part Number | [11 empty] | Description
16 AWG
760250294 |  |  |  | P-002-DS-HY-8W-F18YL/2X16AWG | [11 empty] | Powered Fiber Cable, Plenum Indoor, OS2, 2 Fibers, 2 x16AWG Conductors
760250295 |  |  |  | P-002-DS-HY-5L-F18AQ/2X16AWG | [11 empty] | Powered Fiber Cable, Plenum Indoor, OM3, 2 Fibers, 2 x16AWG Conductors
760250296 |  |  |  | P-002-DS-HY-5K-F18AQ/2X16AWG | [11 empty] | Powered Fiber Cable, Plenum Indoor, OM4, 2 Fibers, 2 x16AWG Conductors
760250297 |  |  |  | P-004-DS-HY-8W-F18YL/2X16AWG | [11 empty] | Powered Fiber Cable, Plenum Indoor, OS2, 4 Fibers, 2 x16AWG Conductors
760250298 |  |  |  | P-004-DS-HY-5L-F18AQ/2X16AWG | [11 empty] | Powered Fiber Cable, Plenum Indoor, OM3, 4 Fibers, 2 x16AWG Conductors
760250299 |  |  |  | P-004-DS-HY-5K-F18AQ/2X16AWG | [11 empty] | Powered Fiber Cable, Plenum Indoor, OM4, 4 Fibers, 2 x16AWG Conductors
760250300 |  |  |  | P-002-DS-HY-8W-F18YL/4X16AWG | [11 empty] | Powered Fiber Cable, Plenum Indoor, OS2, 2 Fibers, 4 x16AWG Conductors
760250301 |  |  |  | P-002-DS-HY-5L-F18AQ/4X16AWG | [11 empty] | Powered Fiber Cable, Plenum Indoor, OM3, 2 Fibers, 4 x16AWG Conductors
760250302 |  |  |  | P-002-DS-HY-5K-F18AQ/4X16AWG | [11 empty] | Powered Fiber Cable, Plenum Indoor, OM4, 2 Fibers, 4 x16AWG Conductors
760250303 |  |  |  | P-004-DS-HY-8W-F18YL/4X16AWG | [11 empty] | Powered Fiber Cable, Plenum Indoor, OS2, 4 Fibers, 4 x16AWG Conductors
760250304 |  |  |  | P-004-DS-HY-5L-F18AQ/4X16AWG | [11 empty] | Powered Fiber Cable, Plenum Indoor, OM3, 4 Fibers, 4 x16AWG Conductors
760250305 |  |  |  | P-004-DS-HY-5K-F18AQ/4X16AWG | [11 empty] | Powered Fiber Cable, Plenum Indoor, OM4, 4 Fibers, 4 x16AWG Conductors
MID |  |  |  | Part Number | [11 empty] | Description
20 AWG
760250306 |  |  |  | P-002-DS-HY-8W-F16YL/2X20AWG | [11 empty] | Powered Fiber Cable, Plenum Indoor, OS2, 2 Fibers, 2 x20AWG Conductors
760250307 |  |  |  | P-002-DS-HY-5L-F16AQ/2X20AWG | [11 empty] | Powered Fiber Cable, Plenum Indoor, OM3, 2 Fibers, 2 x20AWG Conductors
760250308 |  |  |  | P-002-DS-HY-5K-F16AQ/2X20AWG | [11 empty] | Powered Fiber Cable, Plenum Indoor, OM4, 2 Fibers, 2 x20AWG Conductors
760250309 |  |  |  | P-004-DS-HY-8W-F16YL/2X20AWG | [11 empty] | Powered Fiber Cable, Plenum Indoor, OS2, 4 Fibers, 2 x20AWG Conductors
760250310 |  |  |  | P-004-DS-HY-5L-F16AQ/2X20AWG | [11 empty] | Powered Fiber Cable, Plenum Indoor, OM3, 4 Fibers, 2 x20AWG Conductors
760250311 |  |  |  | P-004-DS-HY-5K-F16AQ/2X20AWG | [11 empty] | Powered Fiber Cable, Plenum Indoor, OM4, 4 Fibers, 2 x20AWG Conductors
760250312 |  |  |  | P-002-DS-HY-8W-F16YL/4X20AWG | [11 empty] | Powered Fiber Cable, Plenum Indoor, OS2, 2 Fibers, 4 x20AWG Conductors
760250313 |  |  |  | P-002-DS-HY-5L-F16AQ/4X20AWG | [11 empty] | Powered Fiber Cable, Plenum Indoor, OM3, 2 Fibers, 4 x20AWG Conductors
760250314 |  |  |  | P-002-DS-HY-5K-F16AQ/4X20AWG | [11 empty] | Powered Fiber Cable, Plenum Indoor, OM4, 2 Fibers, 4 x20AWG Conductors
760250315 |  |  |  | P-004-DS-HY-8W-F16YL/4X20AWG | [11 empty] | Powered Fiber Cable, Plenum Indoor, OS2, 4 Fibers, 4 x20AWG Conductors
760250316 |  |  |  | P-004-DS-HY-5L-F16AQ/4X20AWG | [11 empty] | Powered Fiber Cable, Plenum Indoor, OM3, 4 Fibers, 4 x20AWG Conductors
760250317 |  |  |  | P-004-DS-HY-5K-F16AQ/4X20AWG | [11 empty] | Powered Fiber Cable, Plenum Indoor, OM4, 4 Fibers, 4 x20AWG Conductors
PoE Extender
1-Port with Universal Bracket; 60 Watt | [9 empty] | PFU |  | - | P |  | - | B | - | O |  | - | 60 |  | - | 01 |  |  |  |  | 2-Port Extender; 60 Watt
[5 empty] | Product # | [25 empty] | Product #
[10 empty] | Enclosure | [15 empty] | Port Count |  |  |  |  | PFU-P-C-O-060-02
[5 empty] | PFU-P-C-O-060-01 |  |  |  |  | E | 5 Gbps | [14 empty] | 01 | 1-Port
[10 empty] | B | Universal Bracket | [14 empty] | 02 | 2-Port |  |  |  | Hardware Manual
[10 empty] | C | 2-port | [8 empty] | Output Power
[20 empty] | 060 |  | 60W
Indoor/Outdoor
1-Port 5Gbps w/ Universal Bracket; 60 Watt | [12 empty] | O | Outdoor
Product #
Product Notes:
[5 empty] | Currently Not Available | [5 empty] | Environmentally sealed closure - IP67 | [5 empty] | Optical to electrical Media Conversion |  |  |  |  | Primary, secondary, and tertiary electrical protection
Warning:
CommScope has learned the single-port PoE Extender will not talk to an “old” 100meg maximum switch. However, the 2-port PoE Extender includes a jumper that caps the max speed at 100 Mb/s instead of 1Gb/s and solves this backwards-compatibility issue.
OSP Patch Cords
|  |  |  | Unshielded U/UTP | [20 empty] | Shielded F/UTP
|  |  |  | PCOSP-6U-BK |  |  |  |  | CO15542-01Fxxx |  |  |  |  | Category 6 | [10 empty] | PCOSP-6S-BK |  |  |  | CO11152-01Fxxx |  | Category 6
|  |  |  | PCOSP-6AU-BK |  |  |  |  | CO15582-01Fxxx |  |  |  |  | Category 6A | [10 empty] | PCOSP-6AS-BK |  |  |  | CO11192-01Fxxx |  | Category 6A
Product Notes: | [5 empty] | 'xxx' denotes length in feet; lengths are 5 ft to 300 ft in 5ft increments (Ex: 005 = 5 ft; 010 = 10 ft)
Recommended for outdoor applications above ground; sunlight UV-proof and water resistant (not waterproof)
Cordage used is CM-LS rated, which allows cordage to be rounted into and through the building in locations suitable for CM-rated cables.
Patch cord assembly has a temperature rating of -40oC to +60oC (-40oF to 140oF)
Surface Mount Boxes
Discontinued
MID |  |  |  | Part Number
760248944 |  |  |  | Kit, SMB, 1 Fiber Port, 1 Power Port, Beige
760248943 |  |  |  | Kit, SMB, 1 Fiber Port, 1 Power Port, White
760248942 |  |  |  | Kit, SMB, 1 Fiber Port, 1 Power Port, Black
760249095 |  |  |  | Kit, SMB, 2 Fiber Ports, 2 Power Ports, Beige
760249094 |  |  |  | Kit, SMB, 2 Fiber Ports, 2 Power Ports, White
760249093 |  |  |  | Kit, SMB, 2 Fiber Ports, 2 Power Ports, Black
Instruction Library |  |  |  |  | Instruction Sheet
Split Gland
Product Notes:
COMMSCOPE recommends the use of a splilt gland for pre-assembled cables, such as the OSP patch cord, in conjunction with the PoE Extender. COMMSCOPE recommends the Heyco®-Tite Liquid Tight Cordgrips
Manufacturer |  |  | Part Number |  |  |  | Description | [9 empty] | Heyco®-Tite Liquid Tight Cordgrips DATASHEET
Heyco® |  |  | M3198GBH |  |  |  | M20 Split gland for 1-port PoE Extender
Heyco® |  |  | M4344GBH |  |  |  | M25 Split gland for 2-port PoE Extender
Power
Recommendations
Requirements: NEC Class 2 rated power supply; 100W maximum; 60Vdc maximum
Medium-to-Large deployments: recommendation is Class 2 Distribution Shelf system similar to GE Power Express Solution (GE solution is provided as a guide only)
Small deployments: recommendation is Class 2 din-rail mount single power source
Medium-to-Large Deployments
1 | [5 empty] | 2 |  |  |  | 3 | [7 empty] | 4 | [5 empty] | 5 | [6 empty] | 6
Power Express Starter Shelf Kit | [5 empty] | 8-port Modules |  |  |  | 1RU Rectifier Shelf | [7 empty] | Rectifier | [5 empty] | Power Cord for Rectifier | [6 empty] | Controller
Part #
[10 empty] | PFP-SPS-S1 | [7 empty] | Part # | [12 empty] | Part #
[10 empty] | 42Vdc to 58Vdc output | [7 empty] | PFP-SPS-1600M | [12 empty] | PFP-SPS-C1
Part # | [5 empty] | Part # |  |  |  | (Accepts up to 3 Rectifiers) | [7 empty] | (Converts AC power to DC) | [5 empty] | For 110 Circuit |  |  |  | For 220 Circuit |  |  | (Controls output of power)
PFP-PX-S1 | [5 empty] | PFP-PX-8M | [17 empty] | 10 AWG cord with L5-20P plug |  |  |  | 10 AWG cord with L6-20P plug
(Accepts up to four 8-port modules to power up to 32 PoE devices) | [5 empty] | (Powers up to eight PoE extenders)
(Power cord not included with GE Rectifier; must be hard-wired in)
Small Deployments
Meanwell #MDR-100-48 |  |  |  |  | Altech #PS-S10048 |  |  |  |  | Phoenix Contact #UNO-PS/1AC/48DC/100W; 2902996 | [7 empty] | Cotek #DN-100-48 | [5 empty] | Product Notes:
All are examples of single-source power supplies for a single PoE device
All are DIN rail mountable. Mount to 19-inch equipment rack DIN rail mounting kit
SFP
Product Notes:
| CommScope does not manufacturer or provide SFPs. | [6 empty] | Any standard SFP will work with CommScope PoE extenders | [7 empty] | If you use Cisco switches, use Cisco SFPs.
Splicing
If powered fiber cable needs splicing, the Gator 12F Splice Closure is recommended. | [18 empty] | Connectorization of fiber cable ends, CommScope Qwik II LC pre-polished connectors recommended.
Gator Splice Closure | [5 empty] | Product Notes: | [18 empty] | Multimode fiber Connectors: | Link
Part #FDSC-GATOR-12F-T | [24 empty] | Singlemode fiber Connectors: | Link
Designed to connect two flat cables containing 1 - 12 fibers
Use in above ground, below grade, or direct buried applications
Can store up to 12 fusion or mechanical splices
CommScope Instruction Library
Gator 12F Splice Closure Installation Instructions
Grounding
Run a grounding wire from the earth point lug on the Extender to ground. A 16 AWG grounding wire is recommended.
[15 empty] | 1-port PoE Extender Earth Point | [7 empty] | 2-port PoE Extender Earth Point

## Discontinued
Discontinued | Replacement | This list is to help identify new part numbers for discontinued products.
6504 | CS34P
7504 | CS37P
1334940 | 760231449
1406236 | 760231456
108216128 | 760118232
108216144 | 760118257
108216151 | 760118240
760023200 | 760209965
760026245 | 760231464
760028324 | 760209940
760028332 | 760210732
760032086 | 760209957
760032094 | 760210740
760049353 | 760210757
760055467 | 760231449
760066084 | 760231449
760066332 | 760231456
760147439 | 760231449
760147447 | 760231456
760147454 | 760231464
760173682 | 760227306
760173690 | 760227314
760190769 | 760218479
760190777 | 760218461
760193763 | 760210732
760193771 | 760209940
760193847 | 760210740
760193854 | 760209957
760193870 | 760210757
760193888 | 760210757
760193896 | 760209965
760193904 | 760209940
1000G2-4U-IP-SD | SD-4U
1000G2-4U-MOD-FX | HD-4U-FX
1000G2-4U-MOD-SD | HD-4U
10G4 | CS44P
10GN4 | CS44R
360G2-1U-MOD-FX | HD-1U-FX
360G2-1U-MOD-IS | HD-1U
360G2-1U-MOD-SD | HD-1U
360G2-2U-MOD-FX | HD-2U-FX
360G2-2U-MOD-SD | HD-2U
360G2-2U-MOD-UHD | UD-2U
360G2-4U-MOD-FX | HD-4U-FX
360G2-4U-MOD-FX-16 | HD-4U-FX
360G2-4U-MOD-SD | HD-4U
360G2-4U-MOD-UHD | UD-4U
5504M | CS27P
55N4R | CS27R
600G2-1U-IP-IS | SD-1U
600G2-1U-IP-SD | SD-1U
600G2-1U-MOD-FX | HD-1U-FX
600G2-1U-MOD-SD | HD-1U
600G2-2U-IP-SD | SD-2U
600G2-2U-MOD-FX | HD-2U-FX
600G2-2U-MOD-SD | HD-2U
65N4 | CS34R
75N4 | CS37R
M14CE-003 | M14CE-E-003
M14CE-246 | M14CE-E-246
M14CE-262 | M14CE-E-262
RFE-SLC-IS-EMT-BK/1U-PNL | SD-1U
RFE-SLC-IS-EMT-BK/2U-PNL | SD-2U
RFE-SLC-IS-EMT-BK/4U-PNL | SD-4U
RFE-SLC-IS-EMT-BK/4U-PNL | SD-4U
RMG-1000-000B | SD-1U
RMG-1000-000B | SD-1U
RMG-2000-000B | SD-2U
RMG-2000-000B | SD-2U
TE610P | CS34P
TE610P | CS34P
TE610R | CS34R
TE610R | CS34R
TE620P | CS37P
TE620P | CS37P
TE620R | CS37R
TE620R | CS37R
TE640P | CS44P
TE640P | CS44P
TE640R | CS44R
TE640R | CS44R
UHD-2U | UD-2U-FX
UHD-2U | UD-2U-FX
UHD-4U | UD-4U-FX
UHD-4U | UD-4U-FX